## Notes
NOTES:

## Quote
PANTA CONTRACTING LIMITED
ELEC-FOR-MECH INTERNAL QUOTATION
| ATT: |  |  |  |  | Dated: | 2026-04-15 17:10
| CLIENT: | Link to ML_SUM $D1 | ST Microelectronics (Malta) Ltd.
| PROJECT: | Link to ML_SUM $D2 | KK2 General Exhaust Replacement
| JOB DESC: | Link to ML_SUM $D3 | Electrical Supply and Installation
| QUOTE No: | Link to ML_SUM $D4 | ELM25-0560
| CLIENT's Ref: | Link to ML_SUM $D5 | Tender
|  |  | Total Material Cost (€) : | 4954.73
|  |  | Total Labour (hrs) | 90.2541
Signed for and on behalf of |  |  |  |  | Signed for and on behalf of
Electrical Division |  |  |  |  | Division
Records
Mr. K. Micallef
File
CONDITIONS:
1) Payment - 100% on completion.
2) Quote is valid for 30 days from above date.
3) Commencement - to be confirmed at time of order.
4) Works await approval in order to proceed.
5) Execution Approx. 2-3 working weeks
6) BOQ Item 1.02, The required power cable for this item shall be installed on a 100 mm Legrand cable tray, complete with cover, and supported using Hilti structural materials.
7) Delivery of Equipment - Damper Actuator 4 to 6 weeks, Air Flow Grid 12 weeks and Differantial pressure transmitter 4 to 6 weeks, most other materials are available ex-stock, subject to being unsold.
8) We have assumed that we will be allowed to work unhindered between 7.00 to 15.30 on weekdays.
EXCLUSIONS:
1) Any builders' work except conduit chases in walls / as per contract.
2) Work outside our normal working hours.
3) Security of the works after normal working hours.
4) Cutting of holes in gypsum partitions or false ceilings to accommodate electrical devices.
5) Dismantling of any existing installation / false ceiling / furnishings unless included in attached BOQ.
6) Anything not mentioned in our Bill of Quantities.
DESCRIPTION OF WORKS / SPECIFICATIONS:
1) As per the attached BOQ.
2) Technical literature for the items offered is attached.

## ML_Sum
| CLIENT: | 1 | ST Microelectronics (Malta) Ltd. |  |  | TRUE | TRUE | 1 | 1 | 1 | 1 | 1 | 1 | 1 |  | € | Recon /Lab.Cont >> | R | 1.15 | 1 | BOQ | x | x | x | x | x | x | x
| PROJECT: | 1 | KK2 General Exhaust Replacement |  | Electrical | TRUE |  | 2 | 1 | 1 | 1 | 1 | 1 | 1 |  |  | A) 1-1 | 1 | 27.46 |  |  | x | x | x | x | x | x | x
| JOB DESC: | 1 | Electrical Supply and Installation |  | Controls | TRUE |  | 3 | 1 | 1 | 1 | 1 | 1 | 1 |  |  | B) 1-1 | 1 | 27.46 |  |  | x | x | x | x | x | x | x
| INT. QUOT No: | 1 | ELM25-0560 |  | Controls | TRUE |  | 4 | 1 | 1 | 1 | 1 | 1 | 1 |  |  | C) 1-1 | 1 | 27.46 |  |  | x | x | x | x | x | x | x
| CLIENTs REF: | 1 | Tender |  |  | TRUE |  | 5 | 1 | 1 | 1 | 1 | 1 | 1 |  |  | D) |  |  |  |  | x | x | x | x | x | x | x
| VAT: | 1 | VAT EXCL. |  |  | TRUE |  | 6 | 1 | 1 | 1 | 1 | 1 | 1 |  |  | E) |  |  |  |  | x | x | x | x | x | x | x
| SAVED ON: | 1 | 2025-09-02 |  |  | TRUE |  | 7 | 1 | 1 | 1 | 1 | 1 |  |  |  | F) |  |  |  |  | x | x | x | x | x | x | x
| ESTIMATOR: | 1 | Umut Kaymak |  |  | TRUE |  | 8 | 1 | 1 | 1 | 1 | 1 |  |  |  | G) |  |  |  |  | x | x | x | x | x | x | x
| LAB. COST: | 1 | 27.46 |  |  | TRUE |  | 9 | 1 | 1 | 1 | 1 | 1 |  |  |  | H) |  |  |  |  | x | x | x | x | x | x | x
|  | 1 |  |  |  | TRUE |  | 10 | 1 | 1 | 1 | 1 | 1 | 1 |  |  | I) |  |  |  |  | x | x | x | x | x | x | x
|  | 1 | [14 empty] | J) |  |  |  |  | x | x | x | x | x | x | x
|  | 1 |  |  |  | SYSTEMS | SYSTEMS | SYSTEMS | SYSTEMS | SYSTEMS | SYSTEMS | SYSTEMS | SYSTEMS | SYSTEMS | SYSTEMS |  | MIXED - X,Y ) | MAT MU | LAB RATE |  |  | x | x | x | x | x | x | x
| MATERIAL & LABOUR SUMMARY |  |  |  |  | ItemCode | CostCode | MAKE | PART_NO | MARKUP | TYPE | LIST_P | SET | FIX | DATE | %Dsct in BOQ | MATMU-LABMU | MAT CONT >> | 1
[22 empty] | x | x | x | x | x | x | x
[16 empty] | 0% | Average Discount applied in BOQ (Q2-Q12) |  |  |  |  | x | x | x | x | x | x | x
[16 empty] | 0% | Average Discount applied on Totals (Q23-Q32) |  |  |  |  | x | x | x | x | x | x | x
[16 empty] | 0% | Overall Discount
[16 empty] | 1 | Overall Markup (Final Selling Excl.VAT/Total Cost )
|  |  |  | DISCOUNTED | SELLING | [10 empty] | % Discnt | MATERIAL |  | LABOUR
Discy.A-J | Markup/LRate |  |  | SELLING € | € | VAT/DISC | MU | LABRATE | LABCOST | [6 empty] | on Totals | € |  | Pair Hrs.
0.00238 | A) 1, 27.46 |  | Electrical | 3598.99 | 3598.99 | 1 | 1 | 27.46 | 27.46 | [7 empty] | 1731.79 |  | 67.997
-0.009 | A) 1, 27.46 |  | Controls | 3834.11 | 3834.11 | 1 | 1 | 27.46 | 27.46 | [7 empty] | 3222.94 |  | 22.2571
|  |  | Controls | 0 | 0 | 1 | 1 | 27.46 | 27.46 | [7 empty] | 0 |  | 0
|  |  |  | 0 | 0 | 1 | 0 | 0 | 27.46 | [7 empty] | 0 |  | 0
|  |  |  | 0 | 0 | 1 | 0 | 0 | 27.46 | [7 empty] | 0 |  | 0
|  |  |  | 0 | 0 | 1 | 0 | 0 | 27.46 | [7 empty] | 0 |  | 0
|  |  |  | 0 | 0 | 1 | 0 | 0 | 27.46 | [7 empty] | 0 |  | 0
|  |  |  | 0 | 0 | 1 | 0 | 0 | 27.46 | [7 empty] | 0 |  | 0
|  |  |  | 0 | 0 | 1 | 0 | 0 | 27.46 | [7 empty] | 0 |  | 0
|  |  |  | 0 | 0 | 1 | 0 | 0 | 27.46 | [7 empty] | 0 |  | 0
MIXED
Discy.L | 7433.1 |  |  | 7433.1 | 7433.1 | [11 empty] | 4954.73 |  | 90.2541
0.00 | BOQ TOTAL |  |  | ESTIM TOTAL (€)
1.125 | <1 Actual LabCont | [15 empty] | 4954.7482 | C.C.Totals | 90.2451
<2 Phrs @ 1.00
| <3 Phrs @ Actual | [14 empty] | Discy.T >> | 0.01819 | PRINT | -0.009
| Values Only on : |  | 2025-09-02 | 3567.42 | 3567.42 | [11 empty] | 1731.79 |  | 66.847
REMARKS:
1) VAT and Duties as above.
2)
ESTIMATOR: |  |  | Umut Kaymak | [12 empty] | APPROVED BY:
SIGNED: | [15 empty] | DATE APPROVED:
FILE LOCATION: |  |  | https://d.docs.live.net/d8e42587b76b10ba/Documents/Visual Code Studio/Claude/BMS-Attribution-Model/projects/ST_Micro_Exhaust_Fans/[ELM25_0560_ST_Electronics_Exhaust_Replacement_Est_.xlsx]E_BOQ
PANTA CONTRACTING LTD. - ELECTRICAL DIVISION
CONTRACT / VARIATION INPUT DOCUMENT
Copy to:-
|  |  | Client: | ST Microelectronics (Malta) Ltd. | [13 empty] | Ms. S. Magri
|  |  | Project: | KK2 General Exhaust Replacement | [13 empty] | Mr. K. Micallef
|  |  | Job Description: | Electrical Supply and Installation | [13 empty] | Mr. A. Sciberras
|  |  | Quote No: | ELM25-0560
|  |  | Client's Ref: | Tender
File:-
File No:
Ext. Ref:
Contract /Variation (Excl. VAT)
|  | 7433.1 |  | Estim.Sell before Discounts excl.VAT (€): | 7433.1
|  |  |  | Overall Discount: | 0%
|  |  |  | Final Sell after Discounts excl.VAT (€): | 7433.1
|  |  |  | Labour Rate - | 27.46 | [11 empty] | Mech. Cost to us
|  |  | Mat. Cost | Labour | Total Cost | [11 empty] | Sell Excl.VAT / Total Cost
|  |  | € | Pair.Hrs | €
|  |  | 4954.7482 | 90.2451 | 7432.8777 | [11 empty] | 1
( From CostCode Totals )
Advanced Payment:
Retention:
Awarded Date:
Estimated Start Date:
Estimated Completion Date:
.................
|  |  | A. Sciberras | [13 empty] | Date issued:
2026-04-15 17:10
PANTA CONTRACTING LTD. - ELECTRICAL DIVISION
ELECTRICAL AND ELV CONTRACT / VARIATION BUDGET COST
|  |  | Project: | KK2 General Exhaust Replacement
|  |  | Job Desc: | Electrical Supply and Installation
|  |  | Client's Ref: | Tender
|  |  | COSTCODE |  | Cost | [10 empty] | Mat. | Mat Cost | Lab Cost @ | Labour
[5 empty] | Code | [10 empty] | Cont. | € | 27.46 | Pair.Hrs
| V:56 |  | BOQ RateOnly Items | [11 empty] | FIX | 1
| 1(J) | cc | Erection materials |  | 501 | [9 empty] | 1 | 1 | 428.489 | 94.737 | 3.45
| 2 | cc | Busbar Trunking |  | 505 | [9 empty] | 1 | 1 | 0 | 0 | 0
| 3 | cc | Switchgear |  | 510 | [9 empty] | 2 | 1 | 130.3 | 78.9475 | 2.875
| 4 | cc | MCC Equipment |  | 511 | [9 empty] | 2 | 1 | 0 | 0 | 0
| 5 | cc | BMS Equipment |  | 512 | [9 empty] | 2 | 1 | 3222.94 | 642.758 | 23.4071
| 6 | cc | PVC Pipes / Ducts |  | 520 | [9 empty] | 1 | 1 | 0 | 0 | 0
| 7 | cc | High/medium voltage switchgear |  | 530 | [9 empty] | 2 | 1 | 0 | 0 | 0
| 8 | cc | Power Transformers |  | 550 | [9 empty] | 2 | 1 | 0 | 0 | 0
| 9 | cc | Control Panels |  | 570 | [9 empty] | 2 | 1 | 0 | 0 | 0
| 10 | cc | Electrical Single Core Cables |  | 615 | [9 empty] | 2 | 1 | 0 | 0 | 0
| 11(K) | cc | Electrical Multicore Cables |  | 616 | [9 empty] | 2 | 1 | 224 | 91.5791 | 3.335
| 12 | cc | ELV/BMS/Special Cables |  | 617 | [9 empty] | 2 | 1 | 288 | 227.3688 | 8.28
| 13 | cc | Cable Accessories |  | 620 | [9 empty] | 2 | 1 | 70.16 | 217.2635 | 7.912
| 14 | cc | Galv. Cable Trays |  | 650 | [9 empty] | 1 | 1 | 396.5092 | 130.7371 | 4.761
| 15 | cc | PVC Cable Trays |  | 651 | [9 empty] | 1 | 1 | 0 | 0 | 0
| 16 | cc | Galv. Cable Basket |  | 652 | [9 empty] | 1 | 1 | 0 | 0 | 0
| 17 | cc | Galv. Cable Ladder |  | 654 | [9 empty] | 1 | 1 | 0 | 0 | 0
| 18 | cc | Galv. Cable Trunking |  | 675 | [9 empty] | 1 | 1 | 0 | 0 | 0
| 19 | cc | Alum. Cable Trunking |  | 676 | [9 empty] | 1 | 1 | 0 | 0 | 0
| 20 | cc | PVC Cable Trunking |  | 680 | [9 empty] | 1 | 1 | 0 | 0 | 0
| 21(L) | cc | Underfloor Cable Trunking |  | 681 | [9 empty] | 1 | 1 | 0 | 0 | 0
| 22 | cc | Galv. Conduit |  | 690 | [9 empty] | 1 | 1 | 174.35 | 363.1585 | 13.225
| 23 | cc | PVC Conduit |  | 700 | [9 empty] | 1 | 1 | 0 | 0 | 0
| 24 | cc | Wiring Accessories |  | 705 | [9 empty] | 3 | 1 | 0 | 0 | 0
| 25 | cc | Dimming Equipment |  | 706 | [9 empty] | 3 | 1 | 0 | 0 | 0
| 26 | cc | Fire Alarm Equipment |  | 725 | [9 empty] | 3 | 1 | 0 | 0 | 0
| 27 | cc | Fire Barriers |  | 726 | [9 empty] | 3 | 1 | 0 | 0 | 0
| 28 | cc | Security Alarm System |  | 750 | [9 empty] | 3 | 1 | 0 | 0 | 0
| 29 | cc | Access Control |  | 751 | [9 empty] | 3 | 1 | 0 | 0 | 0
| 30 | cc | Hotel Electronic Lock |  | 752 | [9 empty] | 3 | 1 | 0 | 0 | 0
| 31(M) | cc | Sub-Contracting Installation Elec |  | 753 | [9 empty] | 3 | 1 | 0 | 0 | 0
| 32 | cc | Timing Equipment |  | 770 | [9 empty] | 3 | 1 | 0 | 0 | 0
| 33 | cc | Public Address |  | 790 | [9 empty] | 3 | 1 | 0 | 0 | 0
| 34 | cc | Voice Alarm Equipment |  | 791 | [9 empty] | 3 | 1 | 0 | 0 | 0
| 35 | cc | Lightning / Bonding System |  | 810 | [9 empty] | 3 | 1 | 0 | 0 | 0
| 36 | cc | T.V System |  | 815 | [9 empty] | 3 | 1 | 0 | 0 | 0
| 37 | cc | UPS/Voltage Stabilisers |  | 820 | [9 empty] | 2 | 1 | 0 | 0 | 0
| 38 | cc | Data Network Equipment |  | 821 | [9 empty] | 3 | 1 | 0 | 0 | 0
| 39 | cc | Light Fittings |  | 835 | [9 empty] | 3 | 1 | 0 | 0 | 0
| 40 | cc | Generators, AMF Panels |  | 845 | [9 empty] | 2 | 1 | 0 | 0 | 0
| 41(N) | cc | Telephone Equipment |  | 855 | [9 empty] | 3 | 1 | 0 | 0 | 0
| 42 | cc | Intercom |  | 856 | [9 empty] | 3 | 1 | 0 | 0 | 0
| 43 | cc | Mechanical for Electrical |  | 857 | [9 empty] | 4 | 1 | 0 | 0 | 0
| 44 | cc | Nurse Call |  | 858 | [9 empty] | 3 | 1 | 0 | 0 | 0
| 45 | cc | C.C.T.V. Equipment |  | 865 | [9 empty] | 3 | 1 | 0 | 0 | 0
| 46 | cc | Tools and Instruments |  | 870 | [9 empty] | 4 | 1 | 0 | 0 | 0
| 47 | cc | Consumbles |  | 875 | [9 empty] | 1 | 1 | 0 | 0 | 0
| 48 | cc | Drawings/Manuals |  | 880 | [9 empty] | 3 | 1 | 0 | 0 | 0
| 49 | cc | Spare Parts |  | 885 | [9 empty] | 4 | 1 | 0 | 0 | 0
| 50 | cc | Labour |  | 900 | [9 empty] | 3 | 1 | 0 | 631.58 | 23
| 51(O) | cc | Dismantling (Labour Only) |  | 901 | [9 empty] | 1 | 1 | 0 | 0 | 0
| 52 | cc | Testing & Commissioning |  | 902 | [9 empty] | 3 | 1 | 0 | 0 | 0
| 53 | cc | Sub-Contracting Works |  | 960 | [9 empty] | 4 | 1 | 20 | 0 | 0
| 54 | cc | Enemalta Application |  | 961 | [9 empty] | 3 | 1 | 0 | 0 | 0
| 55 | cc | Crainage and Transportation |  | 962 | [9 empty] | 1 | 1 | 0 | 0 | 0
| 56 | cc | Provisional Sum |  | 970 | [9 empty] | 4 | 1 | 0 | 0 | 0
|  |  | Totals | [13 empty] | 4954.7482 | 2478.1295 | 90.2451
|  | cc |  |  | Fix 1 |  | 1 | [9 empty] | 999.3482 |  | 21.436
|  | cc |  |  | Fix 2 |  | 2 | [9 empty] | 3935.4 |  | 45.8091
|  | cc |  |  | Fix 3 |  | 2 | [9 empty] | 0 |  | 23
|  | cc |  |  | Others |  | 3 | [9 empty] | 20 |  | 0
|  | cc |  |  | TOTAL | [11 empty] | 4954.7482 |  | 90.2451
.................
A. Sciberras
2026-04-15 17:10
Comment / Change in Scope
1.Form/0Mat
2.VAT
3.DiscyA-J
4.MU/LabRate
5.Ov.Dsct/MU
6ab.Lab.Cont.
7.Mat.Cont.
8.BOQ
9.Recon.
11.ValsOnly
10.Avg.Rates OK?
Note on C1: Michael Vella: Insert Foreign Currency here (say: 1.55 - $US) and change Q1 accordingly
Note on W1: Michael Vella: BOQ - Use numbers in BOQ column TDWG - Use numbers in TDWG column ACT - Use numbers in ACT column DIF_TD - Use (TDWG - BOQ) difference DIF_A - Use (ACT - BOQ) difference
Note on R2: Michael Vella: When you want to uplift markups to offset a discount, first generate your estimate without any discount and paste the estimate totals as values-only. Then divide markups by (1-Dsct%) to get to your original values-only totals.
Note on B3: Michael Vella: When job description starts with "Supply only" and the Quote No. is "EL" then the Quote Title in the Quote worksheet will change from PANTA CONTRACTING LTD to PANTA RETAIL LTD.
Note on D7: Michael Vella: Press <CTRL :> to enter the current date.
Note on R12: Michael Vella: Enter the markups used in this cell to make Mario aware eg: (MIXED I,J). Preferably dedicated markups should be used for the mixed subitems which are not used anywhere else. Also the same discount value should then be entered for all three (MIXED, I and J)
Note on A33: Michael Vella: Select MIXED if mixed markups are used. Leave empty if mixed markups are not used.
Note on C33: Michael Vella: If a <%Discount on Totals> is required on Mixed Item Blocks you must use dedicated markups (say I and J) for the SubItems that make up these blocks. These markups must then NOT be used for anything else in this estimate. Enter the markups used in this cell to make Mario aware as (MIXED I,J). Also the same discount value should then be entered for both these markups.
Note on R33: Michael Vella: If a <%Discount on Totals> is required on Mixed Item Blocks you must use dedicated markups (say I and J) for the SubItems that make up these blocks. These markups must then NOT be used for anything else in this estimate. Enter the markups used in this cell to make Mario aware as (MIXED I,J). Also the same discount value should then be entered for both these markups.
Note on A37: Michael Vella: Step 1. Enter the Actual Labour Contingency ($T1) used in this cell.
Note on S37: Michael Vella: Cost Code Totals for entry into P.I.T. by Amanda
Note on A38: Michael Vella: Step 2. Paste the Labour PairHours ($T35) as a value with the Labour Contingency set at 1.00 in this cell.
Note on A39: Michael Vella: Step 3. Paste the Labour PairHours ($T35) as a value with the actual Labour Contingency used in this cell.
Note on S39: Michael Vella: Select <Test for 0.00> and confirm that DiscyT are both 0.00, then make sure that you select PRINT again before printing.
Note on D41: Michael Vella: Press <CTRL :> to enter the current date.

## Elec_Rates
| CLIENT: | 1 | ST Microelectronics (Malta) Ltd. |  | 0 |  |  | 1 | 1 | 1 | 1 | 1 | 1 | 1 |  | € | R/Lab Cont | R | 1.15 | BOQ | INCL | MULT | AREA | BOQ | TDWG | ACT | DIFF
| PROJECT: | 1 | KK2 General Exhaust Replacement |  | Electrical |  |  | 2 | 1 | 1 | 1 | 1 | 1 | 1 |  | 0 | mu_A | 1 | 27.46
| JOB DESC: | 1 | Electrical Supply and Installation |  | Controls |  |  | 3 | 1 | 1 | 1 | 1 | 1 | 1 |  | 0 | mu_B | 1 | 27.46
| QUOTE No: | 1 | ELM25-0560 |  | Controls |  |  | 4 | 1 | 1 | 1 | 1 | 1 | 1 |  | 0 | mu_C | 1 | 27.46
| CLIENTs REF: | 1 | Tender |  | 0 |  |  | 5 | 1 | 1 | 1 | 1 | 1 | 1 |  | 0 | mu_D | 0 | 0
| VAT/DUTIES: | 1 | VAT EXCL. |  | 0 |  |  | 6 | 1 | 1 | 1 | 1 | 1 | 1 |  | 0 | mu_E | 0 | 0
| SAVED ON: | 1 | 2007-10-09 |  | 0 |  |  | 7 | 1 | 1 | 1 | 1 | 1 | 0 |  | 0 | mu_F | 0 | 0
| ESTIMATOR: | 1 | Umut Kaymak |  | 0 |  |  | 8 | 1 | 1 | 1 | 1 | 1 | 0 |  | 0 | mu_G | 0 | 0
| LABOUR RATE: | 1 | 27.46 |  | 0 |  |  | 9 | 1 | 1 | 1 | 1 | 1 | 0 |  | 0 | mu_H | 0 | 0
|  | 1 |  |  | 0 |  |  | 10 | 1 | 1 | 1 | 1 | 1 | 1 |  | 0 | mu_I | 0 | 0
|  | 1 |  |  | 0 | [10 empty] | 0 | mu_J | 0 | 0
|  | 1 |  |  | 0 | [10 empty] | 0 | MIXED | MAT MU | LAB RATE
[6 empty] | I_CODE | C_CODE | MAKE | PART_NO | MARKUP | TYPE | LIST_P | P_FACT | FIX | DATE | %Dsct in BOQ | MU TYPE | MAT MU | LAB RATE
|  | t | Item:
Start Typing Header
Multip
1850 | 0 |  | 001# 1c x 240sqmm FG160M1 cables | [6 empty] | RATE | RATE |  |  |  |  | 0 | 0 |  | 0
Based on:
1c x 240sqmm FG160M1 XLPE/LSZH cables from KK2A S/S to Chiller 3 (Quantity 9 cables)
Labour for connecting up in existing switchboards and Chillers
|  | << ==== TOTAL UNITS | [14 empty] | 0 |  | 0
d> | 0 |  | Sell_A | 0 | 0 |  |  |  |  | ITEM | ITEM | [5 empty] | 0 |  | 0
Multip
150 | 6 |  | 002# 200mm galvanised steel cable tray complete with cover | [6 empty] | RATE | RATE |  |  |  |  | 0.04 | 69.42 |  | 0.79
Based on:
6 | m |  | 200x50mm Tray |  | Cleveland | TRGV_009 | 650 | (__) | [5 empty] | 1 | 2001-01-06 | 15.8088 | 94.8529 | 0.3 | 2.07
6 | m |  | Tray 200mm Galv. Cover |  | Cleveland | TRGV_057 | 650 | (__) | [5 empty] | 1 |  | 23.9274 | 143.5644 | 0.3 | 2.07
12 | m |  | Tray 200mm Galv. Cover clamp |  | Cleveland | TRGV_057 | 650 | (__) | [5 empty] | 1 |  | 3.2494 | 38.9928 |  | 0
2 | No. |  | 200x50mm Tray Coupler |  | Cleveland |  | 650 | [8 empty] | 3.663 | 7.3259 | 0.02 | 0.046
0.6 | m |  | FLAT BEND |  | Cleveland | TRGV_057 | 650 | (__) | [5 empty] | 1 |  | 39.3621 | 23.6172 | 0.3 | 0.207
1 | m |  | EXTERNAL RISER BEND |  | Cleveland | TRGV_057 | 650 | (__) | [5 empty] | 1 |  | 22.0221 | 22.0221 |  | 0
1 | m |  | TEE |  | Cleveland | TRGV_057 | 650 | (__) | [5 empty] | 1 |  | 52.8618 | 52.8618 | 0.3 | 0.345
2 | No. |  | Tray Earth Links |  | Not quoted by Legrand |  | 650 | [8 empty] | 1.596 | 3.192 | 0.01 | 0.023
48 | No. |  | Tray Coupling Bolts |  | Legrand - ESS |  | 650 | [8 empty] | 0.21 | 10.08 |  | 0
0.04 | LS |  | SUBCONTRACTING WORKS |  | Crane to carry the materials to the roof | SUBC_001 | 960 | MISC | [5 empty] | 4 | 2004-10-14 | 500 | 20 |  | 0
|  | << ==== TOTAL UNITS | [14 empty] | 0 |  | 0
d> | 0 |  | Sell_A | 91.21 | 547.26 |  |  |  |  | ITEM | ITEM | [5 empty] | 416.5092 |  | 4.761
Multip
150 | 6 |  | 003# Cable Containment Support | [6 empty] | RATE | RATE |  |  |  |  | 0.04 | 71.41 |  | 0.58
Based on: brackets spaced at metres intervals
|  |  | Supports - HDG - Switch Room |  | 5 metres Riser | [11 empty] | 0 |  | 0 |  |  | 2
0.08 | m |  | Channel MT-40 S OC |  | Hilti | EMAT_019 | 501 | HIL | MS-413m | 02-018 |  |  |  | 1 | 1999-01-15 | 15.65 | 1.252 |  | 0 |  |  | 10
0.4 | No. |  | Channel 40x40 Endcap MT-EC-40/50 |  | Hilti |  | 501 | [8 empty] | 0.15 | 0.06 |  | 0 |  |  | 10
0.4 | No. |  | HLC Sleeve Anchor 10mm HLC 10x50/15 |  | Hilti |  | 501 | [8 empty] | 0.31 | 0.124 |  | 0 |  |  | 10
0.4 | No. |  | Wing Nut Hilti M8 MQM-M8-F |  | Hilti |  | 501 | [8 empty] | 0.66 | 0.264 |  | 0 |  |  | 10
0.4 | No. |  | Hex.Set Screw M8x25 |  | Hilti |  | 501 | [8 empty] | 0.05 | 0.02 |  | 0 |  |  | 10
0.4 | No. |  | Galv. Nut 8mm M8-F |  | Hilti |  | 501 | [8 empty] | 0.05 | 0.02 |  | 0 |  |  | 10
0.4 | No. |  | Tray Washers M8 |  |  |  | 501 | [8 empty] | 0.01 | 0.004 |  | 0
|  |  | Supports - HDG - Tunnel |  | 15 metres Wall | [11 empty] | 0 |  | 0 |  |  | 7.5
0.3 | m |  | Channel MT-40 S OC |  | Hilti | EMAT_019 | 501 | HIL | MS-413m | 02-018 |  |  |  | 1 | 1999-01-15 | 15.65 | 4.695 |  | 0 |  |  | 15
0.6 | No. |  | Channel 40x40 Endcap MT-EC-40/50 |  | Hilti |  | 501 | [8 empty] | 0.15 | 0.09 |  | 0 |  |  | 15
0.6 | No. |  | Channel Base Hilti MT-B-O2-OC |  | Hilti |  | 501 | [8 empty] | 14.47 | 8.682 |  | 0 |  |  | 60
2.4 | No. |  | HLC Sleeve Anchor 10mm HLC 10x50/15 |  | Hilti |  | 501 | [8 empty] | 0.31 | 0.744 |  | 0 |  |  | 60
2.4 | No. |  | Push Button Hilti M10 MQN-F |  | Hilti |  | 501 | [8 empty] | 2.52 | 6.048 |  | 0 |  |  | 30
1.2 | No. |  | Wing Nut Hilti M8 MQM-M8-F |  | Hilti |  | 501 | [8 empty] | 0.66 | 0.792 |  | 0 |  |  | 30
1.2 | No. |  | Hex.Set Screw M8x25 |  | Hilti |  | 501 | [8 empty] | 0.05 | 0.06 |  | 0 |  |  | 30
1.2 | No. |  | Galv. Nut 8mm M8-F |  | Hilti |  | 501 | [8 empty] | 0.05 | 0.06 |  | 0 |  |  | 30
1.2 | No. |  | Tray Washers M8 |  |  |  | 501 | [8 empty] | 0.01 | 0.012 |  | 0
|  |  | Supports - HDG - Tunnel |  | 70 metres Ceiling 0.5m height | [11 empty] | 0 |  | 0 |  |  | 112
4.48 | m |  | Channel MT-40 S OC |  | Hilti | EMAT_019 | 501 | HIL | MS-413m | 02-018 |  |  |  | 1 | 1999-01-15 | 15.65 | 70.112 |  | 0 |  |  | 140
5.6 | No. |  | Channel 40x40 Endcap MT-EC-40/50 |  | Hilti |  | 501 | [8 empty] | 0.15 | 0.84 |  | 0 |  |  | 140
5.6 | No. |  | Angle Hilti 90deg MT-C-LL1 OC |  | Hilti |  | 501 | [8 empty] | 5.39 | 30.184 |  | 0 |  |  | 140
5.6 | No. |  | Channel Base Hilti MT-B-O2-OC |  | Hilti |  | 501 | [8 empty] | 14.47 | 81.032 |  | 0 |  |  | 280
11.2 | No. |  | HLC Sleeve Anchor 10mm HLC 10x50/15 |  | Hilti |  | 501 | [8 empty] | 0.31 | 3.472 |  | 0 |  |  | 140
22.4 | No. |  | Push Button Hilti M10 MQN-F |  | Hilti |  | 501 | [8 empty] | 2.52 | 56.448 |  | 0 |  |  | 30
5.6 | No. |  | Wing Nut Hilti M8 MQM-M8-F |  | Hilti |  | 501 | [8 empty] | 0.66 | 3.696 |  | 0 |  |  | 140
5.6 | No. |  | Hex.Set Screw M8x25 |  | Hilti |  | 501 | [8 empty] | 0.05 | 0.28 |  | 0 |  |  | 140
5.6 | No. |  | Galv. Nut 8mm M8-F |  | Hilti |  | 501 | [8 empty] | 0.05 | 0.28 |  | 0 |  |  | 140
5.6 | No. |  | Tray Washers M8 |  |  |  | 501 | [8 empty] | 0.01 | 0.056 |  | 0
|  |  | Supports - HDG - Boiler |  | 15 metres Ceiling 1.2m height | [11 empty] | 0 |  | 0 |  |  | 48
1.92 | m |  | Channel MT-40 S OC |  | Hilti | EMAT_019 | 501 | HIL | MS-413m | 02-018 |  |  |  | 1 | 1999-01-15 | 15.65 | 30.048 |  | 0 |  |  | 30
1.2 | No. |  | Channel 40x40 Endcap MT-EC-40/50 |  | Hilti |  | 501 | [8 empty] | 0.15 | 0.18 |  | 0 |  |  | 30
1.2 | No. |  | Angle Hilti 90deg MT-C-LL1 OC |  | Hilti |  | 501 | [8 empty] | 5.39 | 6.468 |  | 0 |  |  | 30
1.2 | No. |  | Channel Base Hilti MT-B-O2-OC |  | Hilti |  | 501 | [8 empty] | 14.47 | 17.364 |  | 0 |  |  | 60
2.4 | No. |  | HLC Sleeve Anchor 10mm HLC 10x50/15 |  | Hilti |  | 501 | [8 empty] | 0.31 | 0.744 |  | 0 |  |  | 30
4.8 | No. |  | Push Button Hilti M10 MQN-F |  | Hilti |  | 501 | [8 empty] | 2.52 | 12.096 |  | 0 |  |  | 30
1.2 | No. |  | Wing Nut Hilti M8 MQM-M8-F |  | Hilti |  | 501 | [8 empty] | 0.66 | 0.792 |  | 0 |  |  | 30
1.2 | No. |  | Hex.Set Screw M8x25 |  | Hilti |  | 501 | [8 empty] | 0.05 | 0.06 |  | 0 |  |  | 30
1.2 | No. |  | Galv. Nut 8mm M8-F |  | Hilti |  | 501 | [8 empty] | 0.05 | 0.06 |  | 0 |  |  | 30
1.2 | No. |  | Tray Washers M8 |  |  |  | 501 | [8 empty] | 0.01 | 0.012 |  | 0 | [7 empty] | new | 11250
|  |  | Supports - HDG - Shaft |  | 20 metres Riser 0.15m height | [11 empty] | 0 |  | 0 |  |  | 14 |  |  |  |  | old
0.56 | m |  | Channel MT-40 S OC |  | Hilti | EMAT_019 | 501 | HIL | MS-413m | 02-018 |  |  |  | 1 | 1999-01-15 | 15.65 | 8.764 |  | 0 |  |  | 40
1.6 | No. |  | Channel 40x40 Endcap MT-EC-40/50 |  | Hilti |  | 501 | [8 empty] | 0.15 | 0.24 |  | 0 |  |  | 40
1.6 | No. |  | Angle Hilti 90deg MT-C-LL1 OC |  | Hilti |  | 501 | [8 empty] | 5.39 | 8.624 |  | 0 |  |  | 40
1.6 | No. |  | Channel Base Hilti MT-B-O2-OC |  | Hilti |  | 501 | [8 empty] | 14.47 | 23.152 |  | 0 |  |  | 80
3.2 | No. |  | HLC Sleeve Anchor 10mm HLC 10x50/15 |  | Hilti |  | 501 | [8 empty] | 0.31 | 0.992 |  | 0 |  |  | 40
6.4 | No. |  | Push Button Hilti M10 MQN-F |  | Hilti |  | 501 | [8 empty] | 2.52 | 16.128 |  | 0 |  |  | 30
1.6 | No. |  | Wing Nut Hilti M8 MQM-M8-F |  | Hilti |  | 501 | [8 empty] | 0.66 | 1.056 |  | 0 |  |  | 40
1.6 | No. |  | Hex.Set Screw M8x25 |  | Hilti |  | 501 | [8 empty] | 0.05 | 0.08 |  | 0 |  |  | 40
1.6 | No. |  | Galv. Nut 8mm M8-F |  | Hilti |  | 501 | [8 empty] | 0.05 | 0.08 |  | 0 |  |  | 40
1.6 | No. |  | Tray Washers M8 |  |  |  | 501 | [8 empty] | 0.01 | 0.016 |  | 0
|  |  | Supports - HDG - Roof |  | 25 m Roof excluding the structure | [11 empty] | 0 |  | 0 |  |  | 17
0.68 | m |  | Channel MT-40 S OC |  | Hilti | EMAT_019 | 501 | HIL | MS-413m | 02-018 |  |  |  | 1 | 1999-01-15 | 15.65 | 10.642 |  | 0 |  |  | 30
1.2 | No. |  | Channel 40x40 Endcap MT-EC-40/50 |  | Hilti |  | 501 | [8 empty] | 0.15 | 0.18 |  | 0 |  |  | 34
1.36 | No. |  | Angle Hilti 90deg MT-C-LL1 OC |  | Hilti |  | 501 | [8 empty] | 5.39 | 7.3304 |  | 0 |  |  | 16
0.64 | No. |  | Channel Base Hilti MT-B-O2-OC |  | Hilti |  | 501 | [8 empty] | 14.47 | 9.2608 |  | 0 |  |  | 32
1.28 | No. |  | HLC Sleeve Anchor 10mm HLC 10x50/15 |  | Hilti |  | 501 | [8 empty] | 0.31 | 0.3968 |  | 0 |  |  | 38
1.28 | No. |  | Push Button Hilti M10 MQN-F |  | Hilti |  | 501 | [8 empty] | 2.52 | 3.2256 |  | 0 |  |  | 30
1.52 | No. |  | Wing Nut Hilti M8 MQM-M8-F |  | Hilti |  | 501 | [8 empty] | 0.66 | 1.0032 |  | 0 |  |  | 38
1.52 | No. |  | Hex.Set Screw M8x25 |  | Hilti |  | 501 | [8 empty] | 0.05 | 0.076 |  | 0 |  |  | 38
1.52 | No. |  | Galv. Nut 8mm M8-F |  | Hilti |  | 501 | [8 empty] | 0.05 | 0.076 |  | 0 |  |  | 38
1.52 | No. |  | Tray Washers M8 |  |  |  | 501 | [8 empty] | 0.01 | 0.0152 |  | 0 |  |  | 150
6 | LS |  | Labour to manufacture and install brackets |  | To Install | EMAT_019 | 501 | HIL | MS-413m | 02-018 |  |  |  | 1 | 1999-01-15 | 0 | 0 | 0.25 | 1.725 |  |  | 150
6 | LS |  | Labour to manufacture and install brackets |  | Manufacture | EMAT_019 | 501 | HIL | MS-413m | 02-018 |  |  |  | 1 | 1999-01-15 | 0 | 0 | 0.25 | 1.725
|  | << ==== TOTAL UNITS | [14 empty] | 0 |  | 0
d> | 0 |  | Sell_A | 87.2 | 523.2 |  |  |  |  | ITEM | ITEM | [5 empty] | 428.489 |  | 3.45
Multip
150 | 0 |  | 004# 300mm Without Matterial galvanised steel cable tray complete with cover | [6 empty] | RATE | RATE |  |  |  |  | 0 | 0 |  | 0
Based on:
0 | m |  | 300x50mm Tray |  | Cleveland | TRGV_009 | 650 | (__) | [5 empty] | 1 | 2001-01-06 | 0 | 0 | 0.25 | 0
0 | m |  | Tray 300mm Galv. Cover |  | Cleveland | TRGV_057 | 650 | (__) | [5 empty] | 1 |  | 0 | 0 | 0.25 | 0
0 | m |  | Tray 300mm Galv. Cover clamp |  | Cleveland | TRGV_057 | 650 | (__) | [5 empty] | 1 |  | 3.11 | 0 |  | 0
0 | No. |  | 300x50mm Tray Coupler |  | Cleveland |  | 650 | [8 empty] | 3.43 | 0 | 0.02 | 0
0 | m |  | FLAT BEND |  | Cleveland | TRGV_057 | 650 | (__) | [5 empty] | 1 |  | 43.16 | 0 | 0.25 | 0
0 | m |  | INSIDE RISER BEND |  | Cleveland | TRGV_057 | 650 | (__) | [5 empty] | 1 |  | 21.49 | 0 |  | 0
0 | m |  | TEE |  | Cleveland | TRGV_057 | 650 | (__) | [5 empty] | 1 |  | 54.52 | 0 | 0.25 | 0
0 | No. |  | Tray Earth Links |  | Not quoted by Legrand |  | 650 | [8 empty] | 1.596 | 0 | 0.01 | 0
0 | No. |  | Tray Coupling Bolts |  | Legrand - ESS |  | 650 | [8 empty] | 0.21 | 0 |  | 0
0 | LS |  | SUBCONTRACTING WORKS |  | Crane to carry the materials to the roof | SUBC_001 | 960 | MISC | [5 empty] | 4 | 2004-10-14 | 500 | 0 |  | 0
|  | << ==== TOTAL UNITS | [14 empty] | 0 |  | 0
d> | 0 |  | Sell_A | 0 | 0 |  |  |  |  | ITEM | ITEM | [5 empty] | 0 |  | 0
END!
END! |  |  | RATE SHEET GRAND TOTAL | [13 empty] | MATERIAL |  | LABOUR
END!
END! |  |  | COMPONENTS | [7 empty] | COMP_RT | [5 empty] | 844.9982 |  | 8.211
END! |  |  | RATE SUMS (ITEMS) | [7 empty] | ITEM_RT | [5 empty] | 844.9982 |  | 8.211
SB!
| V:56 |  |  | COSTCODE TOTAL | [12 empty] | 844.9982 |  | 8.211
| 1 | cc | Erection materials |  | 501 | [9 empty] | 1 |  | 428.489 |  | 3.45
| 2 | cc | Busbar Trunking |  | 505 | [9 empty] | 1 |  | 0 |  | 0
| 3 | cc | Switchgear |  | 510 | [9 empty] | 2 |  | 0 |  | 0
| 4 | cc | MCC Equipment |  | 511 | [9 empty] | 2 |  | 0 |  | 0
| 5 | cc | BMS Equipment |  | 512 | [9 empty] | 2 |  | 0 |  | 0
| 6 | cc | PVC Pipes / Ducts |  | 520 | [9 empty] | 1 |  | 0 |  | 0
| 7 | cc | High/medium voltage switchgear |  | 530 | [9 empty] | 2 |  | 0 |  | 0
| 8 | cc | Power Transformers |  | 550 | [9 empty] | 2 |  | 0 |  | 0
| 9 | cc | Control Panels |  | 570 | [9 empty] | 2 |  | 0 |  | 0
| 10 | cc | Electrical Single Core Cables |  | 615 | [9 empty] | 2 |  | 0 |  | 0
| 11 | cc | Electrical Multicore Cables |  | 616 | [9 empty] | 2 |  | 0 |  | 0
| 12 | cc | ELV/BMS/Special Cables |  | 617 | [9 empty] | 2 |  | 0 |  | 0
| 13 | cc | Cables accessories |  | 620 | [9 empty] | 2 |  | 0 |  | 0
| 14 | cc | Galv. Cable Trays |  | 650 | [9 empty] | 1 |  | 396.5092 |  | 4.761
| 15 | cc | PVC Cable Trays |  | 651 | [9 empty] | 1 |  | 0 |  | 0
| 16 | cc | Galv. Cable Basket |  | 652 | [9 empty] | 1 |  | 0 |  | 0
| 17 | cc | Galv. Cable Ladder |  | 654 | [9 empty] | 1 |  | 0 |  | 0
| 18 | cc | Galv. Cable Trunking |  | 675 | [9 empty] | 1 |  | 0 |  | 0
| 19 | cc | Alum. Cable Trunking |  | 676 | [9 empty] | 1 |  | 0 |  | 0
| 20 | cc | PVC Cable Trunking |  | 680 | [9 empty] | 1 |  | 0 |  | 0
| 21 | cc | Underfloor Cable Trunking |  | 681 | [9 empty] | 1 |  | 0 |  | 0
| 22 | cc | Galv. Conduit |  | 690 | [9 empty] | 1 |  | 0 |  | 0
| 23 | cc | PVC Conduit |  | 700 | [9 empty] | 1 |  | 0 |  | 0
| 24 | cc | Wiring Accessories |  | 705 | [9 empty] | 3 |  | 0 |  | 0
| 25 | cc | Dimming Equipment |  | 706 | [9 empty] | 3 |  | 0 |  | 0
| 26 | cc | Fire Alarm Equipment |  | 725 | [9 empty] | 3 |  | 0 |  | 0
| 27 | cc | Fire Barriers |  | 726 | [9 empty] | 3 |  | 0 |  | 0
| 28 | cc | Security Alarm System |  | 750 | [9 empty] | 3 |  | 0 |  | 0
| 29 | cc | Access Control |  | 751 | [9 empty] | 3 |  | 0 |  | 0
| 30 | cc | Hotel Electronic Lock |  | 752 | [9 empty] | 3 |  | 0 |  | 0
| 31 | cc | Sub-Contracting Installation Elec |  | 753 | [9 empty] | 3 |  | 0 |  | 0
| 32 | cc | Timing Equipment |  | 770 | [9 empty] | 3 |  | 0 |  | 0
| 33 | cc | Public Address |  | 790 | [9 empty] | 3 |  | 0 |  | 0
| 34 | cc | Voice Alarm Equipment |  | 791 | [9 empty] | 3 |  | 0 |  | 0
| 35 | cc | Lightning / Bonding System |  | 810 | [9 empty] | 3 |  | 0 |  | 0
| 36 | cc | T.V System |  | 815 | [9 empty] | 3 |  | 0 |  | 0
| 37 | cc | UPS/Voltage Stabilisers |  | 820 | [9 empty] | 2 |  | 0 |  | 0
| 38 | cc | Data Network Equipment |  | 821 | [9 empty] | 3 |  | 0 |  | 0
| 39 | cc | Light Fittings |  | 835 | [9 empty] | 3 |  | 0 |  | 0
| 40 | cc | Generators, AMF Panels |  | 845 | [9 empty] | 2 |  | 0 |  | 0
| 41 | cc | Telephone Equipment |  | 855 | [9 empty] | 3 |  | 0 |  | 0
| 42 | cc | Intercom |  | 856 | [9 empty] | 3 |  | 0 |  | 0
| 43 | cc | Mechanical for Electrical |  | 857 | [9 empty] | 3 |  | 0 |  | 0
| 44 | cc | Nurse Call |  | 858 | [9 empty] | 3 |  | 0 |  | 0
| 45 | cc | C.C.T.V. Equipment |  | 865 | [9 empty] | 3 |  | 0 |  | 0
| 46 | cc | Tools and Instruments |  | 870 | [9 empty] | 4 |  | 0 |  | 0
| 47 | cc | Consumbles |  | 875 | [9 empty] | 1 |  | 0 |  | 0
| 48 | cc | Drawings/Manuals |  | 880 | [9 empty] | 3 |  | 0 |  | 0
| 49 | cc | Spare Parts |  | 885 | [9 empty] | 4 |  | 0 |  | 0
| 50 | cc | Labour |  | 900 | [9 empty] | 3 |  | 0 |  | 0
| 51 | cc | Dismantling (Labour Only) |  | 901 | [9 empty] | 1 |  | 0 |  | 0
| 52 | cc | Testing & Commissioning |  | 902 | [9 empty] | 3 |  | 0 |  | 0
| 53 | cc | Sub-Contracting Works |  | 960 | [9 empty] | 4 |  | 20 |  | 0
| 54 | cc | Enemalta Application |  | 961 | [9 empty] | 3 |  | 0 |  | 0
| 55 | cc | Crainage and Transportation |  | 962 | [9 empty] | 1 |  | 0 |  | 0
| 56 | cc | Provisional Sum |  | 970 | [9 empty] | 4 |  | 0 |  | 0
|  | cc |  |  | Fix 1 |  | 1 | [9 empty] | 824.9982 |  | 8.211
|  | cc |  |  | Fix 2 |  | 2 | [9 empty] | 0 |  | 0
|  | cc |  |  | Fix 3 |  | 2 | [9 empty] | 0 |  | 0
|  | cc |  |  | Others |  | 3 | [9 empty] | 20 |  | 0
|  | cc |  |  | TOTAL | [11 empty] | 844.9982 |  | 8.211

## Elec_Est
| CLIENT: | 1 | ST Microelectronics (Malta) Ltd. |  | 0 |  |  | 1 | 1 | 1 | 1 | 1 | 1 | 1 |  | € | R/Lab Cont | R | 1.15 | BOQ | INCL | MULT | AREA | BOQ | TDWG | ACT | DIFF
| PROJECT: | 1 | KK2 General Exhaust Replacement |  | Electrical |  |  | 2 | 1 | 1 | 1 | 1 | 1 | 1 |  | 0 | mu_A | 1 | 27.46
| JOB DESC: | 1 | Electrical Supply and Installation |  | Controls |  |  | 3 | 1 | 1 | 1 | 1 | 1 | 1 |  | 0 | mu_B | 1 | 27.46
| QUOTE No: | 1 | ELM25-0560 |  | Controls |  |  | 4 | 1 | 1 | 1 | 1 | 1 | 1 |  | 0 | mu_C | 1 | 27.46
| CLIENTs REF: | 1 | Tender |  | 0 |  |  | 5 | 1 | 1 | 1 | 1 | 1 | 1 |  | 0 | mu_D | 0 | 0
| VAT/DUTIES: | 1 | VAT EXCL. |  | 0 |  |  | 6 | 1 | 1 | 1 | 1 | 1 | 1 |  | 0 | mu_E | 0 | 0
| SAVED ON: | 1 | 2007-10-09 |  | 0 |  |  | 7 | 1 | 1 | 1 | 1 | 1 | 0 |  | 0 | mu_F | 0 | 0
| ESTIMATOR: | 1 | Umut Kaymak |  | 0 |  |  | 8 | 1 | 1 | 1 | 1 | 1 | 0 |  | 0 | mu_G | 0 | 0
| LABOUR RATE: | 1 | 27.46 |  | 0 |  |  | 9 | 1 | 1 | 1 | 1 | 1 | 0 |  | 0 | mu_H | 0 | 0
|  | 1 |  |  | 0 |  |  | 10 | 1 | 1 | 1 | 1 | 1 | 1 |  | 0 | mu_I | 0 | 0
|  | 1 |  |  | 0 | [10 empty] | 0 | mu_J | 0 | 0
|  | 1 |  |  | 0 | [10 empty] | 0 | MIXED | MAT MU | LAB RATE
[6 empty] | ISELL | C_CODE | MAKE | PART_NO | MARKUP | TYPE | LIST_P | P_FACT | FIX | DATE | %Dsct in BOQ | MU TYPE | MAT MU | LAB RATE | [13 empty] | Tot Mat Cost | Unit Lab phr. | Tot Lab phr. | < for ELM / MEE
TB
|  | t | Item:
Electrical For Mechanical Works,
|  |  |  | Sell Rate | Sell Total |  |  |  |  | IB | [17 empty] | U_M_Sell | T_M_Sell | U_L_Sell | T_L_Sell | Total_Sell | T_M_Cost | T_L_Phr | Mat/Lab=1
1 | L/S |  | Item: 1.01 | 126.32 | 126.32 | ISELL |  |  |  | mu_A | ITEM | [7 empty] | mu :1 | [8 empty] | 0 | 0 | 126.32 | 126.32 | 126.32 | 0 | 4.6 | 4.6
Dismantling the Old AHU
1 | LS |  | LABOUR ONLY |  |  | LABO_001 | 900 | MISC | [5 empty] | 1 |  | 0 | 0 | 4 | 4.6
[17 empty] | 0 |  | 0
d> | 0 |  |  |  |  | ICOST |  |  |  | mu_A | ITEM | [5 empty] | 0 |  | 4.6
|  |  |  | Sell Rate | Sell Total |  |  |  |  | IB | [17 empty] | U_M_Sell | T_M_Sell | U_L_Sell | T_L_Sell | Total_Sell | T_M_Cost | T_L_Phr | Mat/Lab=1
2 | No |  | Item: 1.02 | 803.68 | 1607.36 | ISELL |  |  |  | mu_A | ITEM | [7 empty] | mu :1 | [8 empty] | 572.4 | 1144.8 | 231.28 | 462.56 | 1607.36 | 1144.8 | 16.85 | 2323.3
Electrical Power for Air Conditioning Outdoor Units including connecting Up of Outdoor units
40 | m |  | 5c6.0mm FG16OR LSF Grey |  | AJ | CAMC_092 | 616 | (__) | 6.0mm2 | 05-004 |  |  |  | 2 | 2006-05-10 | 4.1 | 164 | 0.05 | 2.3
2 | No |  | Surface Isolator 32A 4-Pole |  | AJ | SWLV_177 | 510 | KM | P3-63/I/N | 10 |  |  |  | 2 | 2000-12-20 | 47.67 | 95.34 | 0.75 | 1.725
8 | No |  | Gland Indoor 20 BWL 4*4/6mm2 |  |  | CAAC_040 | 620 | CMP | [5 empty] | 2 | 1997-01-01 | 4.71 | 37.68 | 0.35 | 3.22
40 | No |  | Cable Lug 6.0 mm2 |  |  | CAAC_007 | 620 | CTT | [5 empty] | 2 | 1994-12-01 | 0.07 | 2.8 | 0.03 | 1.38
|  | h | [ELM25_0560_ST_Electronics_Exhaust_Replacement_Est_.xlsx]Elec_Rates!$D$41 |  |  | RATE_AAA
6 | 1 | 6 | 003# Cable Containment Support | 100mm cable tray | Local Rate | RTLO_002 | [9 empty] | 71.41 | 428.46 | 0.58 | 3.48
|  | h | [ELM25_0560_ST_Electronics_Exhaust_Replacement_Est_.xlsx]Elec_Rates!$D$26 |  |  | RATE_AAA
6 | 1 | 6 | 002# 200mm galvanised steel cable tray complete with cover |  | Local Rate | RTLO_002 | [9 empty] | 69.42 | 416.52 | 0.79 | 4.74
[17 empty] | 0 |  | 0
d> | 0 |  |  |  |  | ICOST |  |  |  | mu_A | ITEM | [5 empty] | 1144.8 |  | 16.845
|  |  |  | Sell Rate | Sell Total |  |  |  |  | IB | [17 empty] | U_M_Sell | T_M_Sell | U_L_Sell | T_L_Sell | Total_Sell | T_M_Cost | T_L_Phr | Mat/Lab=1
2 | No |  | Item: 1.03 | 196.27 | 392.54 | ISELL |  |  |  | mu_A | ITEM | [7 empty] | mu :1 | [8 empty] | 81.32 | 162.64 | 114.95 | 229.9 | 392.54 | 162.64 | 8.37 | 342.02
Electrical Power for Air Conditioning Indoor Units including connecting Up of Indoor units
10 | m |  | Conduit Galv. 25mm RATE |  | price from quintano | COGV_013 | 690 | BAR | 25mm |  |  |  |  | 1 | 1994-12-01 | 3.8 | 38 | 0.25 | 2.875 | [17 empty] | 75
30 | m |  | Wiring Cable 3c 2.5 mm2 PVC Non-Arm |  |  | CAMC_049 | 616 | CRO | 2.5mm2 | 03-003 |  |  |  | 2 | 2011-08-12 | 2 | 60 | 0.03 | 1.035
2 | No |  | Surface Isolator 16A 2-Pole |  | AJ | SWLV_143 | 510 | KM | T0-1-102/I | 10-001 |  |  |  | 2 | 2000-12-20 | 17.48 | 34.96 | 0.5 | 1.15
8 | No |  | Gland Indoor 20S BWL 4*1.5/2.5mm2 |  |  | CAAC_042 | 620 | CMP | [5 empty] | 2 | 1997-01-01 | 3.56 | 28.48 | 0.3 | 2.76
24 | No |  | Cable Lug 2.5 mm2 |  |  | CAAC_005 | 620 | CTT | [5 empty] | 2 | 1994-12-01 | 0.05 | 1.2 | 0.02 | 0.552
[17 empty] | 0 |  | 0
d> | 0 |  |  |  |  | ICOST |  |  |  | mu_A | ITEM | [5 empty] | 162.64 |  | 8.372
|  |  |  | Sell Rate | Sell Total |  |  |  |  | IB | [17 empty] | U_M_Sell | T_M_Sell | U_L_Sell | T_L_Sell | Total_Sell | T_M_Cost | T_L_Phr | Mat/Lab=1
1 | No |  | Item: 1.04 | 3450.94 | 3450.94 | ISELL |  |  |  |  | ITEM | [7 empty] | mu :1 | [8 empty] | 3010.39 | 3010.39 | 440.55 | 440.55 | 3450.94 | 3010.39 | 16.04 | 3026.43
Flowmeter
|  |  |  | 0 | Discrepancy
|  |  | Electrical | 300.61 | 300.61 |  |  |  |  | mu_A | SUBI
15 | m |  | Conduit Galv. 20mm RATE |  | price from quintano | COGV_013 | 690 | BAR | 25mm |  |  |  |  | 1 | 1994-12-01 | 3.03 | 45.45 | 0.2 | 3.45 | [17 empty] | 75
60 | m |  | Screened 3c Cable 0.75sqmm |  |  | CASP_083 | 617 | Lappkabel | 0034703 UNITRONIC LiYCY |  |  |  |  | 2 | 2005-03-22 | 1.2 | 72 | 0.03 | 2.07
1 | No |  | Dwyer - Air Flow Grid and Meter Cabinet Installation |  |  | BMSE_001 | 512 | (__) | [5 empty] | 3 |  |  | 0 | 1 | 1.15
[17 empty] | 0 |  | 0
d> | 0 | [8 empty] | mu_A | SUBI | [5 empty] | 117.45 |  | 6.67 | [8 empty] | 117.45
|  |  | Controls | 3150.33 | 3150.33 |  |  |  |  | mu_B | SUBI
1 | No |  | Dwyer - Air Flow Grid and Meter |  |  | BMSE_001 | 512 | (__) | [5 empty] | 3 |  | 2738.94 | 2738.94 | 5.6016 | 6.4418
1 | No |  | Dwyer - Air Flow Grid and Meter Cabinet |  |  | BMSE_001 | 512 | (__) | [5 empty] | 3 |  | 154 | 154 | 2.5492 | 2.9315
[17 empty] | 0 |  | 0
d> | 0 | [8 empty] | mu_B | SUBI | [5 empty] | 2892.94 |  | 9.3734 | [8 empty] | 2892.94
|  |  | Controls | 0 | 0 |  |  |  |  | mu_C | SUBI
[17 empty] | 0 |  | 0
[17 empty] | 0 |  | 0
d> | 0 | [8 empty] | mu_C | SUBI | [5 empty] | 0 |  | 0 | [8 empty] | 0
[6 empty] | ICOST |  |  |  |  | ITEM | [5 empty] | 3010.39 |  | 16.0434
|  |  |  | Sell Rate | Sell Total |  |  |  |  | IB | [17 empty] | U_M_Sell | T_M_Sell | U_L_Sell | T_L_Sell | Total_Sell | T_M_Cost | T_L_Phr | Mat/Lab=1
1 | No |  | Item: 1.05 | 577.92 | 577.92 | ISELL |  |  |  |  | ITEM | [7 empty] | mu :1 | [8 empty] | 249.45 | 249.45 | 328.47 | 328.47 | 577.92 | 249.45 | 11.96 | 261.41
Delta Pressure Sensor
|  |  |  | 0 | Discrepancy
|  |  | Electrical | 269.03 | 269.03 |  |  |  |  | mu_A | SUBI
15 | m |  | Conduit Galv. 20mm RATE |  | price from quintano | COGV_013 | 690 | BAR | 25mm |  |  |  |  | 1 | 1994-12-01 | 3.03 | 45.45 | 0.2 | 3.45 | [17 empty] | 75
60 | m |  | Screened 3c Cable 0.75sqmm |  |  | CASP_083 | 617 | Lappkabel | 0034703 UNITRONIC LiYCY |  |  |  |  | 2 | 2005-03-22 | 1.2 | 72 | 0.03 | 2.07
[17 empty] | 0 |  | 0
d> | 0 | [8 empty] | mu_A | SUBI | [5 empty] | 117.45 |  | 5.52 | [8 empty] | 117.45
|  |  | Controls | 308.89 | 308.89 |  |  |  |  | mu_B | SUBI
1 | No |  | Differantial Pressure Sensor with LCD |  |  | BMSE_001 | 512 | (__) | [5 empty] | 3 |  | 132 | 132 | 5.6016 | 6.4418
[17 empty] | 0 |  | 0
d> | 0 | [8 empty] | mu_B | SUBI | [5 empty] | 132 |  | 6.4418 | [8 empty] | 132
|  |  | Controls | 0 | 0 |  |  |  |  | mu_C | SUBI
| >>> mu_C material here >>> | [15 empty] | 0 |  | 0
[17 empty] | 0 |  | 0
[17 empty] | 0 |  | 0
d> | 0 | [8 empty] | mu_C | SUBI | [5 empty] | 0 |  | 0 | [8 empty] | 0
[6 empty] | ICOST |  |  |  |  | ITEM | [5 empty] | 249.45 |  | 11.9618
|  |  |  | Sell Rate | Sell Total |  |  |  |  | IB | [17 empty] | U_M_Sell | T_M_Sell | U_L_Sell | T_L_Sell | Total_Sell | T_M_Cost | T_L_Phr | Mat/Lab=1
2 | No |  | Item: 1.06 | 386.38 | 772.76 | ISELL |  |  |  |  | ITEM | [7 empty] | mu :1 | [8 empty] | 193.73 | 387.46 | 192.65 | 385.3 | 772.76 | 387.45 | 14.03 | 802.96
Damper
|  |  |  | 0 | Discrepancy
|  |  | Electrical | 397.87 | 397.87 |  |  |  |  | mu_A | SUBI
15 | m |  | Conduit Galv. 20mm RATE |  | price from quintano | COGV_013 | 690 | BAR | 25mm |  |  |  |  | 1 | 1994-12-01 | 3.03 | 45.45 | 0.2 | 3.45 | [17 empty] | 75
120 | m |  | Screened 3c Cable 0.75sqmm |  |  | CASP_083 | 617 | Lappkabel | 0034703 UNITRONIC LiYCY |  |  |  |  | 2 | 2005-03-22 | 1.2 | 144 | 0.03 | 4.14
[17 empty] | 0 |  | 0
d> | 0 | [8 empty] | mu_A | SUBI | [5 empty] | 189.45 |  | 7.59 | [8 empty] | 189.45
|  |  | Controls | 374.89 | 374.89 |  |  |  |  | mu_B | SUBI
2 | No |  | Motorised Actuators for Dampers |  |  | BMSE_001 | 512 | (__) | [5 empty] | 3 |  | 99 | 198 | 2.8008 | 6.4418
[17 empty] | 0 |  | 0
d> | 0 | [8 empty] | mu_B | SUBI | [5 empty] | 198 |  | 6.4418 | [8 empty] | 198
|  |  | Controls | 0 | 0 |  |  |  |  | mu_C | SUBI
| >>> mu_C material here >>> | [15 empty] | 0 |  | 0
[17 empty] | 0 |  | 0
[17 empty] | 0 |  | 0
d> | 0 | [8 empty] | mu_C | SUBI | [5 empty] | 0 |  | 0 | [8 empty] | 0
[6 empty] | ICOST |  |  |  |  | ITEM | [5 empty] | 387.45 |  | 14.0318
|  |  |  | Sell Rate | Sell Total |  |  |  |  | IB | [17 empty] | U_M_Sell | T_M_Sell | U_L_Sell | T_L_Sell | Total_Sell | T_M_Cost | T_L_Phr | Mat/Lab=1
1 | LS |  | Item: 1.07 | 505.26 | 505.26 | ISELL |  |  |  | mu_A | ITEM | [7 empty] | mu :1 | [8 empty] | 0 | 0 | 505.26 | 505.26 | 505.26 | 0 | 18.4 | 18.4
Dismantling the Old Extractors
1 | LS |  | LABOUR ONLY |  |  | LABO_001 | 900 | MISC | [5 empty] | 1 |  | 0 | 0 | 16 | 18.4
[17 empty] | 0 |  | 0
d> | 0 |  |  |  |  | ICOST |  |  |  | mu_A | ITEM | [5 empty] | 0 |  | 18.4
SB
| -0.00662 |  | PAGE: |  | 7433.1 | [5 empty] | PAGE | [5 empty] | 4954.73 |  | 90.2541
| Discy: |  |  |  | PAGE SELL | [11 empty] | PAGE MAT |  | PAGE LAB
SB
| -0.00662 |  | TOTAL FOR ADDITIONAL ITEMS |  | 7433.1 | [5 empty] | SECT | [5 empty] | 4954.73 |  | 90.2541
| Discy: |  |  |  | SECT SELL | [11 empty] | SECT MAT |  | SECT LAB
SB! | [28 empty] | #REF! |  | #REF! | #REF!
| 0.00238 | cc |  | Electrical (mu_A) : | 3598.99 | [11 empty] | 1731.79 |  | 67.997 | [9 empty] | 1731.79 |  | 1867.1976
| -0.009 | cc |  | Controls (mu_B) : | 3834.11 | [11 empty] | 3222.94 |  | 22.2571 | [9 empty] | 3222.94 |  | 611.179
| 0 | cc |  | Controls (mu_C) : | 0 | [11 empty] | 0 |  | 0 | [9 empty] | 0 |  | 0
| 0 | cc |  | 0 (mu_D) : | 0 | [11 empty] | 0 |  | 0 | [9 empty] | 0 |  | 0
| 0 | cc |  | 0 (mu_E) : | 0 | [11 empty] | 0 |  | 0 | [9 empty] | 0 |  | 0
| 0 | cc |  | 0 (mu_F) : | 0 | [11 empty] | 0 |  | 0 | [9 empty] | 0 |  | 0
| 0 | cc |  | 0 (mu_G) : | 0 | [11 empty] | 0 |  | 0 | [9 empty] | 0 |  | 0
| 0 | cc |  | 0 (mu_H) : | 0 | [11 empty] | 0 |  | 0 | [9 empty] | 0 |  | 0
| 0 | cc |  | 0 (mu_I) : | 0 | [11 empty] | 0 |  | 0 | [9 empty] | 0 |  | 0
| 0 |  |  | 0 (mu_J) : | 0 | [11 empty] | 0 |  | 0 | [9 empty] | 0 |  | 0
|  | MATERIAL SUMMARY |  | MU SUMMARY TOTAL | 7433.1 | ISELL | [10 empty] | 4954.73 |  | 90.2541 |  |  |  | 215604 | 215566.6 | 37.4 |  |  |  | 4954.73 |  | 2478.3766 | 7433.1066
[29 empty] | #REF! |  | #REF! | #REF!
| Discy with |  |  | MATERIAL ITEMS TOTAL | [6 empty] | COMP_GT | [5 empty] | 4954.73 |  | 90.2541
equal Mus
| -0.00662 |  |  | BOQ ITEMS TOTAL | 7433.1 | [5 empty] | ITEM_GT | [5 empty] | 4954.73 |  | 90.2541
| -0.00662 |  |  | PAGES TOTAL | 7433.1 | [5 empty] | PAGE_GT | [5 empty] | 4954.73 |  | 90.2541
SB | -0.00662 |  |  | SECTIONS TOTAL | 7433.1 | [5 empty] | SECT_GT | [5 empty] | 4954.73 |  | 90.2541
END!
| V:56 |  |  | COSTCODE TOTAL | [12 empty] | 4954.7482 |  | 90.2451
| 1 | cc | Erection materials |  | 501 | [9 empty] | 1 |  | 428.489 |  | 3.45
| 2 | cc | Busbar Trunking |  | 505 | [9 empty] | 1 |  | 0 |  | 0
| 3 | cc | Switchgear |  | 510 | [9 empty] | 2 |  | 130.3 |  | 2.875
| 4 | cc | MCC Equipment |  | 511 | [9 empty] | 2 |  | 0 |  | 0
| 5 | cc | BMS Equipment |  | 512 | [9 empty] | 2 |  | 3222.94 |  | 23.4071
| 6 | cc | PVC Pipes / Ducts |  | 520 | [9 empty] | 1 |  | 0 |  | 0
| 7 | cc | High/medium voltage switchgear |  | 530 | [9 empty] | 2 |  | 0 |  | 0
| 8 | cc | Power Transformers |  | 550 | [9 empty] | 2 |  | 0 |  | 0
| 9 | cc | Control Panels |  | 570 | [9 empty] | 2 |  | 0 |  | 0
| 10 | cc | Electrical Single Core Cables |  | 615 | [9 empty] | 2 |  | 0 |  | 0
| 11 | cc | Electrical Multicore Cables |  | 616 | [9 empty] | 2 |  | 224 |  | 3.335
| 12 | cc | ELV/BMS/Special Cables |  | 617 | [9 empty] | 2 |  | 288 |  | 8.28
| 13 | cc | Cables accessories |  | 620 | [9 empty] | 2 |  | 70.16 |  | 7.912
| 14 | cc | Galv. Cable Trays |  | 650 | [9 empty] | 1 |  | 396.5092 |  | 4.761
| 15 | cc | PVC Cable Trays |  | 651 | [9 empty] | 1 |  | 0 |  | 0
| 16 | cc | Galv. Cable Basket |  | 652 | [9 empty] | 1 |  | 0 |  | 0
| 17 | cc | Galv. Cable Ladder |  | 654 | [9 empty] | 1 |  | 0 |  | 0
| 18 | cc | Galv. Cable Trunking |  | 675 | [9 empty] | 1 |  | 0 |  | 0
| 19 | cc | Alum. Cable Trunking |  | 676 | [9 empty] | 1 |  | 0 |  | 0
| 20 | cc | PVC Cable Trunking |  | 680 | [9 empty] | 1 |  | 0 |  | 0
| 21 | cc | Underfloor Cable Trunking |  | 681 | [9 empty] | 1 |  | 0 |  | 0
| 22 | cc | Galv. Conduit |  | 690 | [9 empty] | 1 |  | 174.35 |  | 13.225
| 23 | cc | PVC Conduit |  | 700 | [9 empty] | 1 |  | 0 |  | 0
| 24 | cc | Wiring Accessories |  | 705 | [9 empty] | 3 |  | 0 |  | 0
| 25 | cc | Dimming Equipment |  | 706 | [9 empty] | 3 |  | 0 |  | 0
| 26 | cc | Fire Alarm Equipment |  | 725 | [9 empty] | 3 |  | 0 |  | 0
| 27 | cc | Fire Barriers |  | 726 | [9 empty] | 3 |  | 0 |  | 0
| 28 | cc | Security Alarm System |  | 750 | [9 empty] | 3 |  | 0 |  | 0
| 29 | cc | Access Control |  | 751 | [9 empty] | 3 |  | 0 |  | 0
| 30 | cc | Hotel Electronic Lock |  | 752 | [9 empty] | 3 |  | 0 |  | 0
| 31 | cc | Sub-Contracting Installation Elec |  | 753 | [9 empty] | 3 |  | 0 |  | 0
| 32 | cc | Timing Equipment |  | 770 | [9 empty] | 3 |  | 0 |  | 0
| 33 | cc | Public Address |  | 790 | [9 empty] | 3 |  | 0 |  | 0
| 34 | cc | Voice Alarm Equipment |  | 791 | [9 empty] | 3 |  | 0 |  | 0
| 35 | cc | Lightning / Bonding System |  | 810 | [9 empty] | 3 |  | 0 |  | 0
| 36 | cc | T.V System |  | 815 | [9 empty] | 3 |  | 0 |  | 0
| 37 | cc | UPS/Voltage Stabilisers |  | 820 | [9 empty] | 2 |  | 0 |  | 0
| 38 | cc | Data Network Equipment |  | 821 | [9 empty] | 3 |  | 0 |  | 0
| 39 | cc | Light Fittings |  | 835 | [9 empty] | 3 |  | 0 |  | 0
| 40 | cc | Generators, AMF Panels |  | 845 | [9 empty] | 2 |  | 0 |  | 0
| 41 | cc | Telephone Equipment |  | 855 | [9 empty] | 3 |  | 0 |  | 0
| 42 | cc | Intercom |  | 856 | [9 empty] | 3 |  | 0 |  | 0
| 43 | cc | Mechanical for Electrical |  | 857 | [9 empty] | 3 |  | 0 |  | 0
| 44 | cc | Nurse Call |  | 858 | [9 empty] | 3 |  | 0 |  | 0
| 45 | cc | C.C.T.V. Equipment |  | 865 | [9 empty] | 3 |  | 0 |  | 0
| 46 | cc | Tools and Instruments |  | 870 | [9 empty] | 4 |  | 0 |  | 0
| 47 | cc | Consumbles |  | 875 | [9 empty] | 1 |  | 0 |  | 0
| 48 | cc | Drawings/Manuals |  | 880 | [9 empty] | 3 |  | 0 |  | 0
| 49 | cc | Spare Parts |  | 885 | [9 empty] | 4 |  | 0 |  | 0
| 50 | cc | Labour |  | 900 | [9 empty] | 3 |  | 0 |  | 23
| 51 | cc | Dismantling (Labour Only) |  | 901 | [9 empty] | 1 |  | 0 |  | 0
| 52 | cc | Testing & Commissioning |  | 902 | [9 empty] | 3 |  | 0 |  | 0
| 53 | cc | Sub-Contracting Works |  | 960 | [9 empty] | 4 |  | 20 |  | 0
| 54 | cc | Enemalta Application |  | 961 | [9 empty] | 3 |  | 0 |  | 0
| 55 | cc | Crainage and Transportation |  | 962 | [9 empty] | 1 |  | 0 |  | 0
| 56 | cc | Provisional Sum |  | 970 | [9 empty] | 4 |  | 0 |  | 0
|  | cc |  |  | Fix 1 |  | 1 | [9 empty] | 999.3482 |  | 21.436
|  | cc |  |  | Fix 2 |  | 2 | [9 empty] | 3935.4 |  | 45.8091
|  | cc |  |  | Fix 3 |  | 2 | [9 empty] | 0 |  | 23
|  | cc |  |  | Others |  | 3 | [9 empty] | 20 |  | 0
|  | cc |  |  | TOTAL | [11 empty] | 4954.7482 |  | 90.2451
| RATE TOTALS IN CURRENT SHEET | RATE TOTALS IN CURRENT SHEET
| 0 |  | 001# 1c x 240sqmm FG160M1 cables
| 6 |  | 002# 200mm galvanised steel cable tray complete with cover
| 6 |  | 003# Cable Containment Support
| 0 |  | 004# 300mm Without Matterial galvanised steel cable tray complete with cover
SB!
Note on A62: Michael Vella: DO NOT insert a new subitem block here or further down. Go up to a hatched marker cell to do this.
Note on A81: Michael Vella: DO NOT insert a new subitem block here or further down. Go up to a hatched marker cell to do this.
Note on A101: Michael Vella: DO NOT insert a new subitem block here or further down. Go up to a hatched marker cell to do this.
Note on AK126: Michael Vella: This cell should be exactly equal to the MU SUMMARY TOTAL.
Note on AH138: Michael Vella: This discrepancy must be small
Note on AJ138: Michael Vella: This discrepancy must be small
Note on AK138: Michael Vella: This discrepancy must be small

## E_BOQ
ITEM NO. | DESCRIPTION | QTY | UNIT | RATE | TOTAL | Material Cost | Labour (hrs)
|  |  |  | € | € | € | €
Electrical For Mechanical Works,
1.01 | Dismantling the Old AHU | 1 | L/S | 126.32 | 126.32 | 0 | 4.6
1.02 | Electrical Power for Air Conditioning Outdoor Units including connecting Up of Outdoor units | 2 | No | 803.68 | 1607.36 | 1144.8 | 16.85
1.03 | Electrical Power for Air Conditioning Indoor Units including connecting Up of Indoor units | 2 | No | 196.27 | 392.54 | 162.64 | 8.37
1.04 | Flowmeter | 1 | No | 3450.94 | 3450.94 | 3010.39 | 16.04
1.05 | Delta Pressure Sensor | 1 | No | 577.92 | 577.92 | 249.45 | 11.96
1.06 | Damper | 2 | No | 386.38 | 772.76 | 387.45 | 14.03
1.07 | Dismantling the Old Extractors | 1 | LS | 505.26 | 505.26 | 0 | 18.4
SB | Total - |  | VAT EXCL. | € | 7433.1 | 4954.73 | 90.25