## Notes
NOTES |  | Rev: 235
checkdesc
ELECTRICAL |  | Elec_Rates
Elec_Est
Dist Boards |  | Elv_Rates
1 |  | ELV_Est
2 |  | Ext_Quote
Int_Quote
Wiring Accessories |  | Est_BOQ
1
2 |  | Camilleri&Cuschieri Tenders
Conduit
ELV |  | Wiring
Supply
Fire Alarm
1
2
3
Data
1
2
3
BMS | Offer Includes:
a) BMS to support Phase 1 as per BoQ
b) Design, Manufacture, FAT, Delivery and Installation of DDC Control Panels
c) Functional Testing of equipment
d) Termination and Point Testing of points
e) Only 2No. Field Device - Temperature Sensors as per points list.
Offer Excludes:
a) BMS IP Network for Phase 2
b) Internet Access and associated costs
Notes:
a) Limitation of 500 points for Trending and Alarms
b) Control Strategy to be agreed before commencement of works
c) Alarm Strategy to be agreed before commencement of alarm programming
d) Remote access via VPN or ANYDESK is required.
e) Internet access is required.
f) Quote is according to the BMS points list.
g) Assume that all other field devices that are existing and not mentioned in points list are not to be connected to Phase 1 BMS.

## ML_Sum
| CLIENT: | 1 | MTS |  |  | FALSE | FALSE | 1 | 1 | 1 | 1 | 1 | 1 | 1 |  | € | Recon /Lab.Cont >> | R | 1 | 1 | BOQ | x | x | x | x | x | x | x
| PROJECT: | 1 | Intercontinental Retrofit |  | Controls | FALSE |  | 2 | 1 | 1 | 1 | 1 | 1 | 1 |  |  | A) 1-1 | 1 | 27.46 |  |  | x | x | x | x | x | x | x
| JOB DESC: | 1 | BMS |  | Preliminaries | FALSE |  | 3 | 1 | 1 | 1 | 1 | 1 | 1 |  |  | B) 1-1 | 1 | 27.46 |  |  | x | x | x | x | x | x | x
| INT. QUOT No: | 1 | EL |  | BMS - Pair | FALSE |  | 4 | 1 | 1 | 1 | 1 | 1 | 1 |  |  | C) 1-1.26 | 1 | 34.72 |  |  | x | x | x | x | x | x | x
| CLIENTs REF: | 1 |  |  | BMS - Tech | FALSE |  | 5 | 1 | 1 | 1 | 1 | 1 | 1 |  |  | D) 1-0.78 | 1 | 21.44 |  |  | x | x | x | x | x | x | x
| VAT: | 1 | VAT EXCL. |  | BMS - Engineer | FALSE |  | 6 | 1 | 1 | 1 | 1 | 1 | 1 |  |  | E) 1-1.09 | 1 | 30 |  |  | x | x | x | x | x | x | x
| SAVED ON: | 1 |  |  |  | FALSE |  | 7 | 1 | 1 | 1 | 1 | 1 |  |  |  | F) |  |  |  |  | x | x | x | x | x | x | x
| ESTIMATOR: | 1 | G. Baranyay |  |  | FALSE |  | 8 | 1 | 1 | 1 | 1 | 1 |  |  |  | G) |  |  |  |  | x | x | x | x | x | x | x
| LAB. COST: | 1 | 27.46 | Cost for 2025 |  | FALSE |  | 9 | 1 | 1 | 1 | 1 | 1 |  |  |  | H) |  |  |  |  | x | x | x | x | x | x | x
|  | 1 |  |  |  | FALSE |  | 10 | 1 | 1 | 1 | 1 | 1 | 1 |  |  | I) |  |  |  |  | x | x | x | x | x | x | x
|  | 1 | [14 empty] | J) |  |  |  |  | x | x | x | x | x | x | x
|  | 1 |  |  |  | SYSTEMS | SYSTEMS | SYSTEMS | SYSTEMS | SYSTEMS | SYSTEMS | SYSTEMS | SYSTEMS | SYSTEMS | SYSTEMS |  | MIXED - X,Y ) | MAT MU | LAB RATE |  |  | x | x | x | x | x | x | x
| MATERIAL & LABOUR SUMMARY |  |  |  |  | ItemCode | CostCode | MAKE | PART_NO | MARKUP | TYPE | LIST_P | SET | FIX | DATE | %Dsct in BOQ | MATMU-LABMU | MAT CONT >> | 1
[22 empty] | x | x | x | x | x | x | x
[16 empty] | 0% | Average Discount applied in BOQ (Q2-Q12) |  |  |  |  | x | x | x | x | x | x | x
[16 empty] | 0% | Average Discount applied on Totals (Q23-Q32) |  |  |  |  | x | x | x | x | x | x | x
[16 empty] | 0% | Overall Discount
CHECKLIST INCOMPLETE !
[16 empty] | 1.0712 | Overall Markup (Final Selling Excl.VAT/Total Cost )
|  |  |  | DISCOUNTED | SELLING | [10 empty] | % Discnt | MATERIAL |  | LABOUR
Discy.A-J | Markup/LRate |  |  | SELLING € | € | VAT/DISC | MU | LABRATE | LABCOST | [6 empty] | on Totals | € |  | Pair Hrs.
|  |  | Controls | 0 | 0 | 1 | 1 | 27.46 | 27.46 | [7 empty] | 0 |  | 0
|  |  | Preliminaries | 0 | 0 | 1 | 1 | 27.46 | 27.46 | [7 empty] | 0 |  | 0
0.001 | A) 1, 34.72 |  | BMS - Pair | 1971.37 | 1971.37 | 1 | 1 | 34.72 | 27.46 | [7 empty] | 1398.489 |  | 16.5
|  |  | BMS - Tech | 0 | 0 | 1 | 1 | 21.44 | 21.44 | [7 empty] | 0 |  | 0
0 | A) ---, 30 |  | BMS - Engineer | 615 | 615 | 1 | 1 | 30 | 30 | [7 empty] | 0 |  | 20.5
|  |  |  | 0 | 0 | 1 | 0 | 0 | 27.46 | [7 empty] | 0 |  | 0
|  |  |  | 0 | 0 | 1 | 0 | 0 | 27.46 | [7 empty] | 0 |  | 0
|  |  |  | 0 | 0 | 1 | 0 | 0 | 27.46 | [7 empty] | 0 |  | 0
|  |  |  | 0 | 0 | 1 | 0 | 0 | 27.46 | [7 empty] | 0 |  | 0
|  |  |  | 0 | 0 | 1 | 0 | 0 | 27.46 | [7 empty] | 0 |  | 0
MIXED
Discy.L | 26 |  |  | 2586.37 | 2586.37 | [11 empty] | 1398.489 |  | 37
0.00 | BOQ TOTAL |  |  | ESTIM TOTAL (€)
1.125 | <1 Actual LabCont | [15 empty] | 1398.489 | C.C.Totals | 37
<2 Phrs @ 1.00
| <3 Phrs @ Actual | [14 empty] | Discy.T >> | 0 | PRINT | 0
| Values Only on : |  | 2001-01-01 | values only | values only | [11 empty] | values only |  | values only
REMARKS:
1) VAT and Duties as above.
2)
ESTIMATOR: |  |  | G. Baranyay | [12 empty] | APPROVED BY:
SIGNED: | [15 empty] | DATE APPROVED:
FILE LOCATION: |  |  | \\pclnas\bms\1. Estimates\2. Projects\P282 - Intercontinental Retrofit (AWARDED)\1. Estimate\[C25_Intercontinental_Retrofit_BMS_P282.2_R0.1_SI_Extra_Pumps.xlsx]Elec_Est
PANTA CONTRACTING LTD. - ELECTRICAL DIVISION
CONTRACT / VARIATION INPUT DOCUMENT
Copy to:-
|  |  | Client: | MTS | [13 empty] | Ms. S. Magri
|  |  | Project: | Intercontinental Retrofit | [13 empty] | Mr. K. Micallef
|  |  | Job Description: | BMS | [13 empty] | Mr. A. Sciberras
|  |  | Quote No: | EL
|  |  | Client's Ref: | 0
File:-
File No:
Ext. Ref:
Contract /Variation (Excl. VAT)
|  | 2586.37 |  | Estim.Sell before Discounts excl.VAT (€): | 2586.37
|  |  |  | Overall Discount: | 0%
|  |  |  | Final Sell after Discounts excl.VAT (€): | 2586.37
|  |  |  | Labour Rate - | 27.46 | [11 empty] | Mech. Cost to us
|  |  | Mat. Cost | Labour | Total Cost | [11 empty] | Sell Excl.VAT / Total Cost
|  |  | € | Pair.Hrs | €
|  |  | 1398.489 | 37 | 2414.509 | [11 empty] | 1.0712
( From CostCode Totals )
Advanced Payment:
Retention:
Awarded Date:
Estimated Start Date:
Estimated Completion Date:
.................
|  |  | A. Sciberras | [13 empty] | Date issued:
2025-11-04 15:20
PANTA CONTRACTING LTD. - ELECTRICAL DIVISION
ELECTRICAL AND ELV CONTRACT / VARIATION BUDGET COST
|  |  | Project: | Intercontinental Retrofit
|  |  | Job Desc: | BMS
|  |  | Client's Ref: | 0
|  |  | COSTCODE |  | Cost | [10 empty] | Mat. | Mat Cost | Lab Cost @ | Labour
[5 empty] | Code | [10 empty] | Cont. | € | 27.46 | Pair.Hrs
| V:56 |  | BOQ RateOnly Items | [11 empty] | FIX | 1
| 1(J) | cc | Erection materials |  | 501 | [9 empty] | 1 | 1 | 0 | 0 | 0
| 2 | cc | Busbar Trunking |  | 505 | [9 empty] | 1 | 1 | 0 | 0 | 0
| 3 | cc | Switchgear |  | 510 | [9 empty] | 2 | 1 | 0 | 0 | 0
| 4 | cc | MCC Equipment |  | 511 | [9 empty] | 2 | 1 | 0 | 0 | 0
| 5 | cc | BMS Equipment |  | 512 | [9 empty] | 2 | 1 | 0 | 0 | 0
| 6 | cc | PVC Pipes / Ducts |  | 520 | [9 empty] | 1 | 1 | 0 | 0 | 0
| 7 | cc | High/medium voltage switchgear |  | 530 | [9 empty] | 2 | 1 | 0 | 0 | 0
| 8 | cc | Power Transformers |  | 550 | [9 empty] | 2 | 1 | 0 | 0 | 0
| 9 | cc | Control Panels |  | 570 | [9 empty] | 2 | 1 | 0 | 0 | 0
| 10 | cc | Electrical Single Core Cables |  | 615 | [9 empty] | 2 | 1 | 0 | 0 | 0
| 11(K) | cc | Electrical Multicore Cables |  | 616 | [9 empty] | 2 | 1 | 0 | 0 | 0
| 12 | cc | ELV/BMS/Special Cables |  | 617 | [9 empty] | 2 | 1 | 0 | 0 | 0
| 13 | cc | Cable Accessories |  | 620 | [9 empty] | 2 | 1 | 0 | 0 | 0
| 14 | cc | Galv. Cable Trays |  | 650 | [9 empty] | 1 | 1 | 0 | 0 | 0
| 15 | cc | PVC Cable Trays |  | 651 | [9 empty] | 1 | 1 | 0 | 0 | 0
| 16 | cc | Galv. Cable Basket |  | 652 | [9 empty] | 1 | 1 | 0 | 0 | 0
| 17 | cc | Galv. Cable Ladder |  | 654 | [9 empty] | 1 | 1 | 0 | 0 | 0
| 18 | cc | Galv. Cable Trunking |  | 675 | [9 empty] | 1 | 1 | 0 | 0 | 0
| 19 | cc | Alum. Cable Trunking |  | 676 | [9 empty] | 1 | 1 | 0 | 0 | 0
| 20 | cc | PVC Cable Trunking |  | 680 | [9 empty] | 1 | 1 | 0 | 0 | 0
| 21(L) | cc | Underfloor Cable Trunking |  | 681 | [9 empty] | 1 | 1 | 0 | 0 | 0
| 22 | cc | Galv. Conduit |  | 690 | [9 empty] | 1 | 1 | 0 | 0 | 0
| 23 | cc | PVC Conduit |  | 700 | [9 empty] | 1 | 1 | 0 | 0 | 0
| 24 | cc | Wiring Accessories |  | 705 | [9 empty] | 3 | 1 | 0 | 0 | 0
| 25 | cc | Dimming Equipment |  | 706 | [9 empty] | 3 | 1 | 0 | 0 | 0
| 26 | cc | Fire Alarm Equipment |  | 725 | [9 empty] | 3 | 1 | 0 | 0 | 0
| 27 | cc | Fire Barriers |  | 726 | [9 empty] | 3 | 1 | 0 | 0 | 0
| 28 | cc | Security Alarm System |  | 750 | [9 empty] | 3 | 1 | 0 | 0 | 0
| 29 | cc | Access Control |  | 751 | [9 empty] | 3 | 1 | 0 | 0 | 0
| 30 | cc | Hotel Electronic Lock |  | 752 | [9 empty] | 3 | 1 | 0 | 0 | 0
| 31(M) | cc | Sub-Contracting Installation Elec |  | 753 | [9 empty] | 3 | 1 | 0 | 0 | 0
| 32 | cc | Timing Equipment |  | 770 | [9 empty] | 3 | 1 | 0 | 0 | 0
| 33 | cc | Public Address |  | 790 | [9 empty] | 3 | 1 | 0 | 0 | 0
| 34 | cc | Voice Alarm Equipment |  | 791 | [9 empty] | 3 | 1 | 0 | 0 | 0
| 35 | cc | Lightning / Bonding System |  | 810 | [9 empty] | 3 | 1 | 0 | 0 | 0
| 36 | cc | T.V System |  | 815 | [9 empty] | 3 | 1 | 0 | 0 | 0
| 37 | cc | UPS/Voltage Stabilisers |  | 820 | [9 empty] | 2 | 1 | 0 | 0 | 0
| 38 | cc | Data Network Equipment |  | 821 | [9 empty] | 3 | 1 | 0 | 0 | 0
| 39 | cc | Light Fittings |  | 835 | [9 empty] | 3 | 1 | 0 | 0 | 0
| 40 | cc | Generators, AMF Panels |  | 845 | [9 empty] | 2 | 1 | 0 | 0 | 0
| 41(N) | cc | Telephone Equipment |  | 855 | [9 empty] | 3 | 1 | 0 | 0 | 0
| 42 | cc | Intercom |  | 856 | [9 empty] | 3 | 1 | 0 | 0 | 0
| 43 | cc | Mechanical for Electrical |  | 857 | [9 empty] | 4 | 1 | 0 | 0 | 0
| 44 | cc | Nurse Call |  | 858 | [9 empty] | 3 | 1 | 0 | 0 | 0
| 45 | cc | C.C.T.V. Equipment |  | 865 | [9 empty] | 3 | 1 | 0 | 0 | 0
| 46 | cc | Tools and Instruments |  | 870 | [9 empty] | 4 | 1 | 0 | 0 | 0
| 47 | cc | Consumbles |  | 875 | [9 empty] | 1 | 1 | 0 | 0 | 0
| 48 | cc | Drawings/Manuals |  | 880 | [9 empty] | 3 | 1 | 0 | 0 | 0
| 49 | cc | Spare Parts |  | 885 | [9 empty] | 4 | 1 | 0 | 0 | 0
| 50 | cc | Labour |  | 900 | [9 empty] | 3 | 1 | 0 | 0 | 0
| 51(O) | cc | Dismantling (Labour Only) |  | 901 | [9 empty] | 1 | 1 | 0 | 0 | 0
| 52 | cc | Testing & Commissioning |  | 902 | [9 empty] | 3 | 1 | 0 | 562.93 | 20.5
| 53 | cc | Sub-Contracting Works |  | 960 | [9 empty] | 4 | 1 | 0 | 0 | 0
| 54 | cc | Enemalta Application |  | 961 | [9 empty] | 3 | 1 | 0 | 0 | 0
| 55 | cc | Crainage and Transportation |  | 962 | [9 empty] | 1 | 1 | 0 | 0 | 0
| 57 | cc | Controllers |  | 410 | [9 empty] | 4 | 1 | 0 | 0 | 0
| 58 | cc | Controller Modules |  | 411 | [9 empty] | 4 | 1 | 734.739 | 0 | 0
| 59 | cc | Signal Cable |  | 412 | [9 empty] | 4 | 1 | 0 | 0 | 0
| 60 | cc | Modbus Cable |  | 413 | [9 empty] | 4 | 1 | 0 | 0 | 0
| 61 | cc | CAT Cable |  | 414 | [9 empty] | 4 | 1 | 0 | 0 | 0
| 62 | cc | Control Panels MCC DDC Security Fire |  | 415 | [9 empty] | 4 | 1 | 0 | 0 | 0
| 63 | cc | Field Devices |  | 416 | [9 empty] | 4 | 1 | 663.75 | 41.19 | 1.5
| 64 | cc | DALI - KNX |  | 417 | [9 empty] | 4 | 1 | 0 | 0 | 0
| 65 | cc | Fire Equipment |  | 418 | [9 empty] | 4 | 1 | 0 | 0 | 0
| 66 | cc | Data Networks Equipment |  | 419 | [9 empty] | 4 | 1 | 0 | 0 | 0
| 67 | cc | Panel Building |  | 420 | [9 empty] | 4 | 1 | 0 | 0 | 0
| 68 | cc | Termination, Point Testing, FAT |  | 421 | [9 empty] | 4 | 1 | 0 | 411.9 | 15
| 56 | cc | Provisional Sum |  | 970 | [9 empty] | 4 | 1 | 0 | 0 | 0
|  |  | Totals | [13 empty] | 1398.489 | 1016.02 | 37
|  | cc |  |  | Fix 1 |  | 1 | [9 empty] | 0 |  | 0 |  | 000Termination, Point Testing, FAT
|  | cc |  |  | Fix 2 |  | 2 | [9 empty] | 0 |  | 0
|  | cc |  |  | Fix 3 |  | 2 | [9 empty] | 0 |  | 20.5
|  | cc |  |  | Others |  | 3 | [9 empty] | 1398.489 |  | 16.5
|  | cc |  |  | TOTAL | [11 empty] | 1398.489 |  | 37
.................
A. Sciberras
2025-11-04 15:20
Comment / Change in Scope
1.Form/0Mat
2.VAT
3.DiscyA-J
4.MU/LabRate
5.Ov.Dsct/MU
6ab.Lab.Cont.
7.Mat.Cont.
8.BOQ
9.Recon.
11.ValsOnly
10.Avg.Rates OK?
Note on C1: Michael Vella: Insert Foreign Currency here (say: 1.55 - $US) and change Q1 accordingly
Note on W1: Michael Vella: BOQ - Use numbers in BOQ column TDWG - Use numbers in TDWG column ACT - Use numbers in ACT column DIF_TD - Use (TDWG - BOQ) difference DIF_A - Use (ACT - BOQ) difference
Note on R2: Michael Vella: When you want to uplift markups to offset a discount, first generate your estimate without any discount and paste the estimate totals as values-only. Then divide markups by (1-Dsct%) to get to your original values-only totals.
Note on B3: Michael Vella: When job description starts with "Supply only" and the Quote No. is "EL" then the Quote Title in the Quote worksheet will change from PANTA CONTRACTING LTD to PANTA RETAIL LTD.
Note on D7: Michael Vella: Press <CTRL :> to enter the current date.
Note on R12: Michael Vella: Enter the markups used in this cell to make Mario aware eg: (MIXED I,J). Preferably dedicated markups should be used for the mixed subitems which are not used anywhere else. Also the same discount value should then be entered for all three (MIXED, I and J)
Note on A33: Michael Vella: Select MIXED if mixed markups are used. Leave empty if mixed markups are not used.
Note on C33: Michael Vella: If a <%Discount on Totals> is required on Mixed Item Blocks you must use dedicated markups (say I and J) for the SubItems that make up these blocks. These markups must then NOT be used for anything else in this estimate. Enter the markups used in this cell to make Mario aware as (MIXED I,J). Also the same discount value should then be entered for both these markups.
Note on R33: Michael Vella: If a <%Discount on Totals> is required on Mixed Item Blocks you must use dedicated markups (say I and J) for the SubItems that make up these blocks. These markups must then NOT be used for anything else in this estimate. Enter the markups used in this cell to make Mario aware as (MIXED I,J). Also the same discount value should then be entered for both these markups.
Note on A37: Michael Vella: Step 1. Enter the Actual Labour Contingency ($T1) used in this cell.
Note on S37: Michael Vella: Cost Code Totals for entry into P.I.T. by Amanda
Note on A38: Michael Vella: Step 2. Paste the Labour PairHours ($T35) as a value with the Labour Contingency set at 1.00 in this cell.
Note on A39: Michael Vella: Step 3. Paste the Labour PairHours ($T35) as a value with the actual Labour Contingency used in this cell.
Note on S39: Michael Vella: Select <Test for 0.00> and confirm that DiscyT are both 0.00, then make sure that you select PRINT again before printing.
Note on D41: Michael Vella: Press <CTRL :> to enter the current date.

## Quote
PANTA CONTRACTING LIMITED
ELECTRICAL INTERNAL QUOTATION
| ATT: | [15 empty] | Dated: | 2025-11-04 15:20
| CLIENT: | Link to ML_SUM $D1 | MTS
| PROJECT: | Link to ML_SUM $D2 | Intercontinental Retrofit
| JOB DESC: | Link to ML_SUM $D3 | BMS
| QUOTE No: | Link to ML_SUM $D4 | EL
| CLIENT's Ref: | Link to ML_SUM $D5 | 0
|  |  | Selling Price (€) : | 2586.37 | VAT EXCL. | VAT EXCLUDED. | VAT EXCLUDED. | VAT EXCLUDED. | VAT EXCLUDED. | VAT EXCLUDED. | VAT EXCLUDED. | VAT EXCLUDED. | VAT EXCLUDED. | VAT EXCLUDED. | VAT EXCLUDED.
Signed for and on behalf of | [15 empty] | Signed for and on behalf of
Electrical Division | [15 empty] | Division
Records
Mr. A. Sciberras
File
CONDITIONS:
1) Payment - 100% on completion / as per contract.
2) Quote is valid for 30 days from above date.
3) Commencement - to be confirmed at time of order.
4) Works are proceeding. / Works await approval in order to proceed. / First and second fix works are
proceeding but supply of equipment awaits approval.
5) Execution Approx. ?? working weeks
6) Delivery of Equipment - ?? weeks, most other materials are available ex-stock, subject to being unsold.
7) The above selling price includes the contract discount and is additional to the contract value.
8) The original contract value for BOQ Items / that have remained unchanged / that are related to system / is to be claimed in full.
9) We have assumed that we will be allowed to work unhindered between 7.00 to 15.30 on weekdays.
EXCLUSIONS:
1) Any builders' work except conduit chases in walls / as per contract.
2) Work outside our normal working hours.
3) Security of the works after normal working hours.
4) Cutting of holes in gypsum partitions or false ceilings to accommodate electrical devices.
5) Dismantling of any existing installation / false ceiling / furnishings unless included in attached BOQ.
6) Anything not mentioned in our Bill of Quantities.
DESCRIPTION OF WORKS / SPECIFICATIONS:
1) As per the attached BOQ. / This quotation covers the supply, installation and commissioning ……..
2) Technical literature for the items offered is attached.
3)
4)
5)
6)

## Elec_Rates
| CLIENT: | 1 | MTS |  | 0 |  |  | 1 | 1 | 1 | 1 | 1 | 1 | 1 |  | € | R/Lab Cont | R | 1 | BOQ | INCL | MULT | AREA | BOQ | TDWG | ACT | DIFF
| PROJECT: | 1 | Intercontinental Retrofit |  | Controls |  |  | 2 | 1 | 1 | 1 | 1 | 1 | 1 |  | 0 | mu_A | 1 | 27.46
| JOB DESC: | 1 | BMS |  | Preliminaries |  |  | 3 | 1 | 1 | 1 | 1 | 1 | 1 |  | 0 | mu_B | 1 | 27.46
| QUOTE No: | 1 | EL |  | BMS - Pair |  |  | 4 | 1 | 1 | 1 | 1 | 1 | 1 |  | 0 | mu_C | 1 | 34.72
| CLIENTs REF: | 1 | 0 |  | BMS - Tech |  |  | 5 | 1 | 1 | 1 | 1 | 1 | 1 |  | 0 | mu_D | 1 | 21.44
| VAT/DUTIES: | 1 | VAT EXCL. |  | BMS - Engineer |  |  | 6 | 1 | 1 | 1 | 1 | 1 | 1 |  | 0 | mu_E | 1 | 30
| SAVED ON: | 1 | 2007-10-09 |  | 0 |  |  | 7 | 1 | 1 | 1 | 1 | 1 | 0 |  | 0 | mu_F | 0 | 0
| ESTIMATOR: | 1 | G. Baranyay |  | 0 |  |  | 8 | 1 | 1 | 1 | 1 | 1 | 0 |  | 0 | mu_G | 0 | 0
| LABOUR RATE: | 1 | 27.46 |  | 0 |  |  | 9 | 1 | 1 | 1 | 1 | 1 | 0 |  | 0 | mu_H | 0 | 0
|  | 1 |  |  | 0 |  |  | 10 | 1 | 1 | 1 | 1 | 1 | 1 |  | 0 | mu_I | 0 | 0
|  | 1 |  |  | 0 | [10 empty] | 0 | mu_J | 0 | 0
|  | 1 |  |  | 0 | [10 empty] | 0 | MIXED | MAT MU | LAB RATE
[6 empty] | I_CODE | C_CODE | MAKE | PART_NO | MARKUP | TYPE | LIST_P | P_FACT | FIX | DATE | %Dsct in BOQ | MU TYPE | MAT MU | LAB RATE
|  | t | Item:
Start Typing Header
Multip
1 | 0 |  | 000# Controllers | [6 empty] | RATE | RATE |  |  |  |  | 0 | 0 |  | 0
Based on:
[17 empty] | 0 |  | 0
1 | No |  | Controllers |  |  | BMSE_001 | 410 | (__) | [5 empty] | 3 |  |  | 0 |  | 0
[17 empty] | 0 |  | 0
|  | << ==== TOTAL UNITS | [14 empty] | 0 |  | 0
d> | 0 |  | Sell_A | 0 | 0 |  |  |  |  | ITEM | ITEM | [5 empty] | 0 |  | 0
Multip
1 | 0 |  | 000# Controller Modules | [6 empty] | RATE | RATE |  |  |  |  | 0 | 0 |  | 0
Based on:
[17 empty] | 0 |  | 0
1 | No |  | Controller Modules |  |  | BMSE_001 | 411 | (__) | [5 empty] | 3 |  |  | 0 |  | 0
[17 empty] | 0 |  | 0
|  | << ==== TOTAL UNITS | [14 empty] | 0 |  | 0
d> | 0 |  | Sell_A | 0 | 0 |  |  |  |  | ITEM | ITEM | [5 empty] | 0 |  | 0
Multip
1 | 0 |  | 000# Signal Cable | [6 empty] | RATE | RATE |  |  |  |  | 0 | 0 |  | 0
Based on:
[17 empty] | 0 |  | 0
1 | No |  | Signal Cable |  |  | BMSE_001 | 412 | (__) | [5 empty] | 3 |  |  | 0 |  | 0
[17 empty] | 0 |  | 0
|  | << ==== TOTAL UNITS | [14 empty] | 0 |  | 0
d> | 0 |  | Sell_A | 0 | 0 |  |  |  |  | ITEM | ITEM | [5 empty] | 0 |  | 0
Multip
1 | 0 |  | 000# Modbus Cable | [6 empty] | RATE | RATE |  |  |  |  | 0 | 0 |  | 0
Based on:
[17 empty] | 0 |  | 0
1 | No |  | Modbus Cable |  |  | BMSE_001 | 413 | (__) | [5 empty] | 3 |  |  | 0 |  | 0
[17 empty] | 0 |  | 0
|  | << ==== TOTAL UNITS | [14 empty] | 0 |  | 0
d> | 0 |  | Sell_A | 0 | 0 |  |  |  |  | ITEM | ITEM | [5 empty] | 0 |  | 0
Multip
1 | 0 |  | 000# CAT Cable | [6 empty] | RATE | RATE |  |  |  |  | 0 | 0 |  | 0
Based on:
[17 empty] | 0 |  | 0
1 | No |  | CAT Cable |  |  | BMSE_001 | 414 | (__) | [5 empty] | 3 |  |  | 0 |  | 0
[17 empty] | 0 |  | 0
|  | << ==== TOTAL UNITS | [14 empty] | 0 |  | 0
d> | 0 |  | Sell_A | 0 | 0 |  |  |  |  | ITEM | ITEM | [5 empty] | 0 |  | 0
Multip
1 | 0 |  | 000# Control Panels MCC DDC Security Fire | [6 empty] | RATE | RATE |  |  |  |  | 0 | 0 |  | 0
Based on:
[17 empty] | 0 |  | 0
1 | No |  | Control Panels MCC DDC Security Fire |  |  | BMSE_001 | 415 | (__) | [5 empty] | 3 |  |  | 0 |  | 0
[17 empty] | 0 |  | 0
|  | << ==== TOTAL UNITS | [14 empty] | 0 |  | 0
d> | 0 |  | Sell_A | 0 | 0 |  |  |  |  | ITEM | ITEM | [5 empty] | 0 |  | 0
Multip
1 | 0 |  | 000# Field Devices | [6 empty] | RATE | RATE |  |  |  |  | 0 | 0 |  | 0
Based on:
[17 empty] | 0 |  | 0
1 | No |  | Field Devices |  |  | BMSE_001 | 416 | (__) | [5 empty] | 3 |  |  | 0 |  | 0
[17 empty] | 0 |  | 0
|  | << ==== TOTAL UNITS | [14 empty] | 0 |  | 0
d> | 0 |  | Sell_A | 0 | 0 |  |  |  |  | ITEM | ITEM | [5 empty] | 0 |  | 0
Multip
1 | 0 |  | 000# DALI - KNX | [6 empty] | RATE | RATE |  |  |  |  | 0 | 0 |  | 0
Based on:
[17 empty] | 0 |  | 0
1 | No |  | DALI - KNX |  |  | BMSE_001 | 417 | (__) | [5 empty] | 3 |  |  | 0 |  | 0
[17 empty] | 0 |  | 0
|  | << ==== TOTAL UNITS | [14 empty] | 0 |  | 0
d> | 0 |  | Sell_A | 0 | 0 |  |  |  |  | ITEM | ITEM | [5 empty] | 0 |  | 0
Multip
1 | 0 |  | 000# Fire Equipment | [6 empty] | RATE | RATE |  |  |  |  | 0 | 0 |  | 0
Based on:
[17 empty] | 0 |  | 0
1 | No |  | Fire Equipment |  |  | BMSE_001 | 418 | (__) | [5 empty] | 3 |  |  | 0 |  | 0
[17 empty] | 0 |  | 0
|  | << ==== TOTAL UNITS | [14 empty] | 0 |  | 0
d> | 0 |  | Sell_A | 0 | 0 |  |  |  |  | ITEM | ITEM | [5 empty] | 0 |  | 0
Multip
1 | 0 |  | 000# Data Networks Equipment | [6 empty] | RATE | RATE |  |  |  |  | 0 | 0 |  | 0
Based on:
[17 empty] | 0 |  | 0
1 | No |  | Data Networks Equipment |  |  | BMSE_001 | 419 | (__) | [5 empty] | 3 |  |  | 0 |  | 0
[17 empty] | 0 |  | 0
|  | << ==== TOTAL UNITS | [14 empty] | 0 |  | 0
d> | 0 |  | Sell_A | 0 | 0 |  |  |  |  | ITEM | ITEM | [5 empty] | 0 |  | 0
Multip
1 | 0 |  | 000# Panel Building | [6 empty] | RATE | RATE |  |  |  |  | 0 | 0 |  | 0
Based on:
[17 empty] | 0 |  | 0
1 | No |  | Panel Building |  |  | BMSE_001 | 420 | (__) | [5 empty] | 3 |  |  | 0 |  | 0
[17 empty] | 0 |  | 0
|  | << ==== TOTAL UNITS | [14 empty] | 0 |  | 0
d> | 0 |  | Sell_A | 0 | 0 |  |  |  |  | ITEM | ITEM | [5 empty] | 0 |  | 0
Multip
1 | 0 |  | 000# Termination, Point Testing, FAT | [6 empty] | RATE | RATE |  |  |  |  | 0 | 0 |  | 0
Based on:
[17 empty] | 0 |  | 0
1 | No |  | Termination, Point Testing FAT |  |  | BMSE_001 | 421 | (__) | [5 empty] | 3 |  |  | 0 |  | 0
[17 empty] | 0 |  | 0
|  | << ==== TOTAL UNITS | [14 empty] | 0 |  | 0
d> | 0 |  | Sell_A | 0 | 0 |  |  |  |  | ITEM | ITEM | [5 empty] | 0 |  | 0
Multip
1 | 0 |  | 000# | [6 empty] | RATE | RATE |  |  |  |  | 0 | 0 |  | 0
Based on:
[17 empty] | 0 |  | 0
[17 empty] | 0 |  | 0
[17 empty] | 0 |  | 0
[17 empty] | 0 |  | 0
[17 empty] | 0 |  | 0
|  | << ==== TOTAL UNITS | [14 empty] | 0 |  | 0
d> | 0 |  | Sell_A | 0 | 0 |  |  |  |  | ITEM | ITEM | [5 empty] | 0 |  | 0
END!
END! |  |  | RATE SHEET GRAND TOTAL | [13 empty] | MATERIAL |  | LABOUR
END!
END! |  |  | COMPONENTS | [7 empty] | COMP_RT | [5 empty] | 0 |  | 0
END! |  |  | RATE SUMS (ITEMS) | [7 empty] | ITEM_RT | [5 empty] | 0 |  | 0
SB!
| V:56 |  |  | COSTCODE TOTAL | [12 empty] | 0 |  | 0
| 1 | cc | Erection materials |  | 501 | [9 empty] | 1 |  | 0 |  | 0
| 2 | cc | Busbar Trunking |  | 505 | [9 empty] | 1 |  | 0 |  | 0
| 3 | cc | Switchgear |  | 510 | [9 empty] | 2 |  | 0 |  | 0
| 4 | cc | MCC Equipment |  | 511 | [9 empty] | 2 |  | 0 |  | 0
| 5 | cc | BMS Equipment |  | 512 | [9 empty] | 2 |  | 0 |  | 0
| 6 | cc | PVC Pipes / Ducts |  | 520 | [9 empty] | 1 |  | 0 |  | 0
| 7 | cc | High/medium voltage switchgear |  | 530 | [9 empty] | 2 |  | 0 |  | 0
| 8 | cc | Power Transformers |  | 550 | [9 empty] | 2 |  | 0 |  | 0
| 9 | cc | Control Panels |  | 570 | [9 empty] | 2 |  | 0 |  | 0
| 10 | cc | Electrical Single Core Cables |  | 615 | [9 empty] | 2 |  | 0 |  | 0
| 11 | cc | Electrical Multicore Cables |  | 616 | [9 empty] | 2 |  | 0 |  | 0
| 12 | cc | ELV/BMS/Special Cables |  | 617 | [9 empty] | 2 |  | 0 |  | 0
| 13 | cc | Cables accessories |  | 620 | [9 empty] | 2 |  | 0 |  | 0
| 14 | cc | Galv. Cable Trays |  | 650 | [9 empty] | 1 |  | 0 |  | 0
| 15 | cc | PVC Cable Trays |  | 651 | [9 empty] | 1 |  | 0 |  | 0
| 16 | cc | Galv. Cable Basket |  | 652 | [9 empty] | 1 |  | 0 |  | 0
| 17 | cc | Galv. Cable Ladder |  | 654 | [9 empty] | 1 |  | 0 |  | 0
| 18 | cc | Galv. Cable Trunking |  | 675 | [9 empty] | 1 |  | 0 |  | 0
| 19 | cc | Alum. Cable Trunking |  | 676 | [9 empty] | 1 |  | 0 |  | 0
| 20 | cc | PVC Cable Trunking |  | 680 | [9 empty] | 1 |  | 0 |  | 0
| 21 | cc | Underfloor Cable Trunking |  | 681 | [9 empty] | 1 |  | 0 |  | 0
| 22 | cc | Galv. Conduit |  | 690 | [9 empty] | 1 |  | 0 |  | 0
| 23 | cc | PVC Conduit |  | 700 | [9 empty] | 1 |  | 0 |  | 0
| 24 | cc | Wiring Accessories |  | 705 | [9 empty] | 3 |  | 0 |  | 0
| 25 | cc | Dimming Equipment |  | 706 | [9 empty] | 3 |  | 0 |  | 0
| 26 | cc | Fire Alarm Equipment |  | 725 | [9 empty] | 3 |  | 0 |  | 0
| 27 | cc | Fire Barriers |  | 726 | [9 empty] | 3 |  | 0 |  | 0
| 28 | cc | Security Alarm System |  | 750 | [9 empty] | 3 |  | 0 |  | 0
| 29 | cc | Access Control |  | 751 | [9 empty] | 3 |  | 0 |  | 0
| 30 | cc | Hotel Electronic Lock |  | 752 | [9 empty] | 3 |  | 0 |  | 0
| 31 | cc | Sub-Contracting Installation Elec |  | 753 | [9 empty] | 3 |  | 0 |  | 0
| 32 | cc | Timing Equipment |  | 770 | [9 empty] | 3 |  | 0 |  | 0
| 33 | cc | Public Address |  | 790 | [9 empty] | 3 |  | 0 |  | 0
| 34 | cc | Voice Alarm Equipment |  | 791 | [9 empty] | 3 |  | 0 |  | 0
| 35 | cc | Lightning / Bonding System |  | 810 | [9 empty] | 3 |  | 0 |  | 0
| 36 | cc | T.V System |  | 815 | [9 empty] | 3 |  | 0 |  | 0
| 37 | cc | UPS/Voltage Stabilisers |  | 820 | [9 empty] | 2 |  | 0 |  | 0
| 38 | cc | Data Network Equipment |  | 821 | [9 empty] | 3 |  | 0 |  | 0
| 39 | cc | Light Fittings |  | 835 | [9 empty] | 3 |  | 0 |  | 0
| 40 | cc | Generators, AMF Panels |  | 845 | [9 empty] | 2 |  | 0 |  | 0
| 41 | cc | Telephone Equipment |  | 855 | [9 empty] | 3 |  | 0 |  | 0
| 42 | cc | Intercom |  | 856 | [9 empty] | 3 |  | 0 |  | 0
| 43 | cc | Mechanical for Electrical |  | 857 | [9 empty] | 3 |  | 0 |  | 0
| 44 | cc | Nurse Call |  | 858 | [9 empty] | 3 |  | 0 |  | 0
| 45 | cc | C.C.T.V. Equipment |  | 865 | [9 empty] | 3 |  | 0 |  | 0
| 46 | cc | Tools and Instruments |  | 870 | [9 empty] | 4 |  | 0 |  | 0
| 47 | cc | Consumbles |  | 875 | [9 empty] | 1 |  | 0 |  | 0
| 48 | cc | Drawings/Manuals |  | 880 | [9 empty] | 3 |  | 0 |  | 0
| 49 | cc | Spare Parts |  | 885 | [9 empty] | 4 |  | 0 |  | 0
| 50 | cc | Labour |  | 900 | [9 empty] | 3 |  | 0 |  | 0
| 51 | cc | Dismantling (Labour Only) |  | 901 | [9 empty] | 1 |  | 0 |  | 0
| 52 | cc | Testing & Commissioning |  | 902 | [9 empty] | 3 |  | 0 |  | 0
| 53 | cc | Sub-Contracting Works |  | 960 | [9 empty] | 4 |  | 0 |  | 0
| 54 | cc | Enemalta Application |  | 961 | [9 empty] | 3 |  | 0 |  | 0
| 55 | cc | Crainage and Transportation |  | 962 | [9 empty] | 1 |  | 0 |  | 0
| 57 | cc | Controllers |  | 410 | [9 empty] | 4 |  | 0 |  | 0
| 58 | cc | Controller Modules |  | 411 | [9 empty] | 4 |  | 0 |  | 0
| 59 | cc | Signal Cable |  | 412 | [9 empty] | 4 |  | 0 |  | 0
| 60 | cc | Modbus Cable |  | 413 | [9 empty] | 4 |  | 0 |  | 0
| 61 | cc | CAT Cable |  | 414 | [9 empty] | 4 |  | 0 |  | 0
| 62 | cc | Control Panels MCC DDC Security Fire |  | 415 | [9 empty] | 4 |  | 0 |  | 0
| 63 | cc | Field Devices |  | 416 | [9 empty] | 4 |  | 0 |  | 0
| 64 | cc | DALI - KNX |  | 417 | [9 empty] | 4 |  | 0 |  | 0
| 65 | cc | Fire Equipment |  | 418 | [9 empty] | 4 |  | 0 |  | 0
| 66 | cc | Data Networks Equipment |  | 419 | [9 empty] | 4 |  | 0 |  | 0
| 67 | cc | Panel Building |  | 420 | [9 empty] | 4 |  | 0 |  | 0
| 68 | cc | Termination, Point Testing, FAT |  | 421 | [9 empty] | 4 |  | 0 |  | 0
| 56 | cc | Provisional Sum |  | 970 | [9 empty] | 4 |  | 0 |  | 0
|  | cc |  |  | Fix 1 |  | 1 | [9 empty] | 0 |  | 0
|  | cc |  |  | Fix 2 |  | 2 | [9 empty] | 0 |  | 0
|  | cc |  |  | Fix 3 |  | 2 | [9 empty] | 0 |  | 0
|  | cc |  |  | Others |  | 3 | [9 empty] | 0 |  | 0
|  | cc |  |  | TOTAL | [11 empty] | 0 |  | 0

## Elec_Est
| CLIENT: | 1 | MTS |  | 0 |  |  | 1 | 1 | 1 | 1 | 1 | 1 | 1 |  | € | R/Lab Cont | R | 1 | BOQ | INCL | MULT | AREA | BOQ | TDWG | ACT | DIFF | Contingency | 15%
| PROJECT: | 1 | Intercontinental Retrofit |  | Controls |  |  | 2 | 1 | 1 | 1 | 1 | 1 | 1 |  | 0 | mu_A | 1 | 27.46
| JOB DESC: | 1 | BMS |  | Preliminaries |  |  | 3 | 1 | 1 | 1 | 1 | 1 | 1 |  | 0 | mu_B | 1 | 27.46
| QUOTE No: | 1 | EL |  | BMS - Pair |  |  | 4 | 1 | 1 | 1 | 1 | 1 | 1 |  | 0 | mu_C | 1 | 34.72
| CLIENTs REF: | 1 | 0 |  | BMS - Tech |  |  | 5 | 1 | 1 | 1 | 1 | 1 | 1 |  | 0 | mu_D | 1 | 21.44
| VAT/DUTIES: | 1 | VAT EXCL. |  | BMS - Engineer |  |  | 6 | 1 | 1 | 1 | 1 | 1 | 1 |  | 0 | mu_E | 1 | 30
| SAVED ON: | 1 | 2007-10-09 |  | 0 |  |  | 7 | 1 | 1 | 1 | 1 | 1 | 0 |  | 0 | mu_F | 0 | 0
| ESTIMATOR: | 1 | G. Baranyay |  | 0 |  |  | 8 | 1 | 1 | 1 | 1 | 1 | 0 |  | 0 | mu_G | 0 | 0
| LABOUR RATE: | 1 | 27.46 |  | 0 |  |  | 9 | 1 | 1 | 1 | 1 | 1 | 0 |  | 0 | mu_H | 0 | 0
|  | 1 |  |  | 0 |  |  | 10 | 1 | 1 | 1 | 1 | 1 | 1 |  | 0 | mu_I | 0 | 0
|  | 1 |  |  | 0 | [10 empty] | 0 | mu_J | 0 | 0
|  | 1 |  |  | 0 | [10 empty] | 0 | MIXED | MAT MU | LAB RATE
[6 empty] | ISELL | C_CODE | MAKE | PART_NO | MARKUP | TYPE | LIST_P | P_FACT | FIX | DATE | %Dsct in BOQ | MU TYPE | MAT MU | LAB RATE | [15 empty] | Tot Mat Cost | Unit Lab phr. | Tot Lab phr. | < for ELM / MEE
TB
|  | t | Item:
Supply and Installation of the following:
|  |  |  | Sell Rate | Sell Total |  |  |  |  | IB | [19 empty] | U_M_Sell | T_M_Sell | U_L_Sell | T_L_Sell | Total_Sell | T_M_Cost | T_L_Phr | Mat/Lab=1
1 | No |  | Item: 1.0 | 0 | 0 | ISELL |  |  |  |  | ITEM | [7 empty] | 0.00 | [10 empty] | 0 | 0 | 0 | 0 | 0 | 0 | 0 | 0
|  |  | BMS Supervisor Software | [6 empty] | n
|  |  |  | 0 | Discrepancy
|  |  | BMS - Pair | 0 | 0 |  |  |  |  | mu_C | SUBI
0 | No |  | Distech | EC Net Supervisor 0 |  | BMSE_001 | 410 | (__) | [5 empty] | 3 |  | 506.16 | 0 |  | 0
0 | No |  | Disetch | EC-Net Supervisor 0 - 18 month SMA |  | BMSE_001 | 410 | (__) | [5 empty] | 3 |  | 90.92 | 0 |  | 0
0 | No |  | Disetch | EC-Net Supervisor Integration Pack - 2500 |  | BMSE_001 | 410 | (__) | [5 empty] | 3 |  | 2118.12 | 0 |  | 0
0 | No |  | Disetch | EC-Net Designer 1250 |  | BMSE_001 | 410 | (__) | [5 empty] | 3 |  | 551.76 | 0 |  | 0
[6 empty] | BMSE_001 | 410 | (__) | [5 empty] | 3 |  |  | 0 |  | 0
[17 empty] | 0 |  | 0
[17 empty] | 0 |  | 0
d> | 0 | [8 empty] | mu_C | SUBI | [5 empty] | 0 |  | 0 | [10 empty] | 0
|  |  | BMS - Engineer | 0 | 0 |  |  |  |  | mu_E | SUBI
0 | LS |  | Installation of Software |  |  | COMM_004 | 902 | MISC | [5 empty] | 3 | 2004-11-26 |  | 0 | 4 | 0
| >>> mu_B material here >>> | [15 empty] | 0 |  | 0
[17 empty] | 0 |  | 0
[17 empty] | 0 |  | 0
d> | 0 | [8 empty] | mu_E | SUBI | [5 empty] | 0 |  | 0 | [10 empty] | 0
[6 empty] | ICOST |  |  |  |  | ITEM | [5 empty] | 0 |  | 0
|  |  |  | Sell Rate | Sell Total |  |  |  |  | IB | [19 empty] | U_M_Sell | T_M_Sell | U_L_Sell | T_L_Sell | Total_Sell | T_M_Cost | T_L_Phr | Mat/Lab=1
1 | No |  | Item: 2.0 | 0 | 0 | ISELL |  |  |  |  | ITEM | [7 empty] | 0.00 | [10 empty] | 0 | 0 | 0 | 0 | 0 | 0 | 0 | 0
|  |  | BMS Server | [6 empty] | n
|  |  |  | 0 | Discrepancy
|  |  | BMS - Pair | 0 | 0 |  |  |  |  | mu_C | SUBI
0 | No |  | Server for BMS Software |  |  | BMSE_001 | 416 | (__) | [5 empty] | 3 |  | 1500 | 0 |  | 0
0 | No |  | UPS for BMS Server |  |  | BMSE_001 | 416 | (__) | [5 empty] | 3 |  | 1500 | 0 |  | 0
0 | No |  | Rack Mount Kit for BMS Server |  | incl | BMSE_001 | 416 | (__) | [5 empty] | 3 |  |  | 0 |  | 0
[17 empty] | 0 |  | 0
[17 empty] | 0 |  | 0
d> | 0 | [8 empty] | mu_C | SUBI | [5 empty] | 0 |  | 0 | [10 empty] | 0
|  |  | BMS - Engineer | 0 | 0 |  |  |  |  | mu_E | SUBI
0 | LS |  | Installation of Server |  |  | COMM_004 | 902 | MISC | [5 empty] | 3 | 2004-11-26 |  | 0 | 8 | 0
[17 empty] | 0 |  | 0
[17 empty] | 0 |  | 0
d> | 0 | [8 empty] | mu_E | SUBI | [5 empty] | 0 |  | 0 | [10 empty] | 0
[6 empty] | ICOST |  |  |  |  | ITEM | [5 empty] | 0 |  | 0
|  |  |  | Sell Rate | Sell Total |  |  |  |  | IB | [19 empty] | U_M_Sell | T_M_Sell | U_L_Sell | T_L_Sell | Total_Sell | T_M_Cost | T_L_Phr | Mat/Lab=1
1 | No |  | Item: 3.0 | 0 | 0 | ISELL |  |  |  |  | ITEM | [7 empty] | 0.00 | [10 empty] | 0 | 0 | 0 | 0 | 0 | 0 | 0 | 0
|  |  | Engineering IP Network | [6 empty] | n
|  |  |  | 0 | Discrepancy
|  |  | BMS - Pair | 0 | 0 |  |  |  |  | mu_C | SUBI
0 | No |  | Helmholtz - 16 Port Switch | Din Rail Install - DDC |  | BMSE_001 | 419 | (__) | [5 empty] | 3 |  | 2000 | 0 |  | 0
0 | No |  | UPS for IP Network |  | included | BMSE_001 | 419 | (__) | [5 empty] | 3 |  |  | 0 |  | 0
0 | No |  | Cat 6 Cable |  | included | BMSE_001 | 412 | (__) | [5 empty] | 3 |  |  | 0 | 24 | 0
0 | No |  | Installations |  | included | BMSE_001 | 421 | (__) | [5 empty] | 3 |  |  | 0 |  | 0
| >>> mu_A material here >>> | [15 empty] | 0 |  | 0
[17 empty] | 0 |  | 0
[17 empty] | 0 |  | 0
d> | 0 | [8 empty] | mu_C | SUBI | [5 empty] | 0 |  | 0 | [10 empty] | 0
|  |  | BMS - Engineer | 0 | 0 |  |  |  |  | mu_E | SUBI
| >>> mu_B material here >>> | [15 empty] | 0 |  | 0
[17 empty] | 0 |  | 0
[17 empty] | 0 |  | 0
d> | 0 | [8 empty] | mu_E | SUBI | [5 empty] | 0 |  | 0 | [10 empty] | 0
[6 empty] | ICOST |  |  |  |  | ITEM | [5 empty] | 0 |  | 0
|  |  |  | Sell Rate | Sell Total |  |  |  |  | IB | [19 empty] | U_M_Sell | T_M_Sell | U_L_Sell | T_L_Sell | Total_Sell | T_M_Cost | T_L_Phr | Mat/Lab=1
1 | No |  | Item: 4.0 | 180 | 180 | ISELL |  |  |  |  | ITEM | [7 empty] | mu :1.09 | [10 empty] | 0 | 0 | 180 | 180 | 180 | 0 | 6 | 6
|  |  | BMS Alarms | [6 empty] | n
|  |  |  | 0 | Discrepancy
|  |  | BMS - Pair | 0 | 0 |  |  |  |  | mu_C | SUBI
| >>> mu_A material here >>> | [15 empty] | 0 |  | 0
[17 empty] | 0 |  | 0
[17 empty] | 0 |  | 0
d> | 0 | [8 empty] | mu_C | SUBI | [5 empty] | 0 |  | 0 | [10 empty] | 0
|  |  | BMS - Engineer | 180 | 180 |  |  |  |  | mu_E | SUBI
24 | per reqd |  | Programming of Alarms |  |  | COMM_004 | 902 | MISC | [5 empty] | 3 | 2004-11-26 |  | 0 | 0.25 | 6 |  |  | (Points Calculations: DDC Level 2: Devices 7 with 4 points each [Run/Stop, Run/Trip, Speed Feedback, Speed Control) + Modbus for each Pump + Modbus to each AHU Controller)
0 | per reqd |  | Programming - Hydronic Controller |  |  | COMM_004 | 902 | MISC | [5 empty] | 3 | 2004-11-26 |  | 0 | 0.25 | 0
| >>> mu_B material here >>> | [15 empty] | 0 |  | 0 |  |  | (Points Calculations: DDC Level 4: Devices 21 with 4 points each +Modbus for each Pump + Modbus to each AHU Controller)
[17 empty] | 0 |  | 0 |  |  | (Each Modbus assumed 5 points to be read)
[17 empty] | 0 |  | 0 |  |  | = 7*4 + 21*4 + 5*(7+21 + 26)
d> | 0 | [8 empty] | mu_E | SUBI | [5 empty] | 0 |  | 6 |  |  | =382 therefore assume 400 | [7 empty] | 0
[6 empty] | ICOST |  |  |  |  | ITEM | [5 empty] | 0 |  | 6
|  |  |  | Sell Rate | Sell Total |  |  |  |  | IB | [19 empty] | U_M_Sell | T_M_Sell | U_L_Sell | T_L_Sell | Total_Sell | T_M_Cost | T_L_Phr | Mat/Lab=1
1 | No |  | Item: 5.0 | 225 | 225 | ISELL |  |  |  |  | ITEM | [7 empty] | mu :1.09 | [10 empty] | 0 | 0 | 225 | 225 | 225 | 0 | 7.5 | 7.5
|  |  | BMS Trends | [6 empty] | n
|  |  |  | 0 | Discrepancy
|  |  | BMS - Pair | 0 | 0 |  |  |  |  | mu_C | SUBI
| >>> mu_A material here >>> | [15 empty] | 0 |  | 0
[17 empty] | 0 |  | 0
[17 empty] | 0 |  | 0
d> | 0 | [8 empty] | mu_C | SUBI | [5 empty] | 0 |  | 0 | [10 empty] | 0
|  |  | BMS - Engineer | 225 | 225 |  |  |  |  | mu_E | SUBI
24 | per reqd trend |  | Programming of Trendlines |  |  | COMM_004 | 902 | MISC | [5 empty] | 3 | 2004-11-26 |  | 0 | 0.25 | 6
6 | per reqd trend |  | Programming of Trendlines |  |  | COMM_004 | 902 | MISC | [5 empty] | 3 | 2004-11-26 |  | 0 | 0.25 | 1.5
[17 empty] | 0 |  | 0
d> | 0 | [8 empty] | mu_E | SUBI | [5 empty] | 0 |  | 7.5 | [10 empty] | 0
[6 empty] | ICOST |  |  |  |  | ITEM | [5 empty] | 0 |  | 7.5
|  |  |  | Sell Rate | Sell Total |  |  |  |  | IB | [19 empty] | U_M_Sell | T_M_Sell | U_L_Sell | T_L_Sell | Total_Sell | T_M_Cost | T_L_Phr | Mat/Lab=1
1 | No |  | Item: 6.0 | 2181.37 | 2181.37 | ISELL |  |  |  |  | ITEM | [7 empty] | mu :1.07 | [10 empty] | 1398.49 | 1398.49 | 782.88 | 782.88 | 2181.37 | 1398.49 | 23.5 | 1421.99
|  |  | Complete Working System | [6 empty] | n
|  |  |  | 0 | Discrepancy
|  |  | BMS - Pair | 1971.37 | 1971.37 |  |  |  |  | mu_C | SUBI
DDC - Level 2
0 | No |  | UPS for DDC-Level2 |  |  | BMSE_001 | 419 | (__) | [5 empty] | 3 |  | 500 | 0 |  | 0
0 | No |  | ECY-Display-10 |  |  | BMSE_001 | 419 | (__) | [5 empty] | 3 |  | 1175.967 | 0 |  | 0
0 | No |  | ECY-MBUS Gen2 |  |  | BMSE_001 | 410 | (__) | [5 empty] | 3 |  | 241.8795 | 0 |  | 0
0 | No |  | ECY-RS485 Gen2 |  |  | BMSE_001 | 410 | (__) | [5 empty] | 3 |  | 268.0995 | 0 |  | 0
0 | No |  | ECY-16DI |  |  | BMSE_001 | 410 | (__) | [5 empty] | 3 |  | 224.8365 | 0 |  | 0
0 | No |  | ECY-8UI |  |  | BMSE_001 | 411 | (__) | [5 empty] | 3 |  | 237.291 | 0 |  | 0
0 | No |  | ECY-8UI6UO |  |  | BMSE_001 | 411 | (__) | [5 empty] | 3 |  | 359.8695 | 0 |  | 0
0 | No |  | ECY-PS24 |  |  | BMSE_001 | 411 | (__) | [5 empty] | 3 |  | 50.807 | 0 |  | 0
0 | No |  | ECY-S1000-48-C10 |  |  | BMSE_001 | 411 | (__) | [5 empty] | 3 |  | 637.8015 | 0 |  | 0
0 | No |  | Relay |  |  | BMSE_001 | 411 | (__) | [5 empty] | 3 |  | 5 | 0 |  | 0
DDC - Level 4
0 | No |  | UPS for DDC-Level4 |  |  | BMSE_001 | 419 | (__) | [5 empty] | 3 |  | 500 | 0 |  | 0
0 | No |  | ECY-Display-10 |  |  | BMSE_001 | 419 | (__) | [5 empty] | 3 |  | 1175.967 | 0 |  | 0
0 | No |  | ECY-RS485 Gen2 |  |  | BMSE_001 | 410 | (__) | [5 empty] | 3 |  | 268.0995 | 0 |  | 0
0 | No |  | ECY-16DI |  |  | BMSE_001 | 410 | (__) | [5 empty] | 3 |  | 224.8365 | 0 |  | 0
0 | No |  | ECY-8UI |  |  | BMSE_001 | 411 | (__) | [5 empty] | 3 |  | 237.291 | 0 |  | 0
2 | No |  | ECY-8UI6UO |  |  | BMSE_001 | 411 | (__) | [5 empty] | 3 |  | 359.8695 | 719.739 |  | 0
0 | No |  | ECY-PS24 |  |  | BMSE_001 | 411 | (__) | [5 empty] | 3 |  | 50.807 | 0 |  | 0
0 | No |  | ECY-S1000-C25 |  |  | BMSE_001 | 411 | (__) | [5 empty] | 3 |  | 1331.3205 | 0 |  | 0
3 | No |  | Relay |  |  | BMSE_001 | 411 | (__) | [5 empty] | 3 |  | 5 | 15 |  | 0
[17 empty] | 0 |  | 0
24 | No |  | Termination, Point Testing FAT - LL |  |  | BMSE_001 | 421 | (__) | [5 empty] | 3 |  |  | 0 | 0.5 | 12
6 | No |  | Termination, Point Testing FAT - MODBUS |  |  | BMSE_001 | 421 | (__) | [5 empty] | 3 |  |  | 0 | 0.5 | 3
[17 empty] | 0 |  | 0
0 | No |  | Panel Building |  |  | BMSE_001 | 420 | (__) | [5 empty] | 3 |  | 750 | 0 |  | 0
0 | No |  | Control Panels MCC DDC Security Fire |  |  | BMSE_001 | 415 | (__) | [5 empty] | 3 |  | 400 | 0 |  | 0
[17 empty] | 0 |  | 0
0 | No |  | Field Devices | TS-DI V | Temp Sensor | BMSE_001 | 416 | (__) | [5 empty] | 3 |  | 75.3825 | 0 |  | 0
0 | No |  | Field Devices |  | Ultrasonic Level | BMSE_001 | 416 | (__) | [5 empty] | 3 |  | 452.41 | 0 |  | 0
6 | No |  | Field Devices | PS-PL-FD113 | WDPS | BMSE_001 | 416 | (__) | [5 empty] | 3 |  | 100.625 | 603.75 |  | 0
6 | No |  | Field Devices | Pipe for WDPS | WDPS | BMSE_001 | 416 | (__) | [5 empty] | 3 |  | 10 | 60 | 0.25 | 1.5
[17 empty] | 0 |  | 0
[17 empty] | 0 |  | 0
[17 empty] | 0 |  | 0
d> | 0 | [8 empty] | mu_C | SUBI | [5 empty] | 1398.489 |  | 16.5 | [10 empty] | 1398.49
|  |  | BMS - Engineer | 210 | 210 |  |  |  |  | mu_E | SUBI
20 | per point |  | Low Level Points - Logic Programming |  |  | COMM_004 | 902 | MISC | [5 empty] | 3 | 2004-11-26 |  | 0 | 0.25 | 5
4 | per point |  | High Level Devices - Logic Programming |  |  | COMM_004 | 902 | MISC | [5 empty] | 3 | 2004-11-26 |  | 0 | 0.5 | 2
0 | No |  | Termination, Point Testing FAT - Trane Traser Centralised Controller |  |  | BMSE_001 | 421 | (__) | [5 empty] | 3 |  |  | 0 | 40 | 0
| >>> mu_B material here >>> | [15 empty] | 0 |  | 0
[17 empty] | 0 |  | 0
[17 empty] | 0 |  | 0
d> | 0 | [8 empty] | mu_E | SUBI | [5 empty] | 0 |  | 7 | [10 empty] | 0
[6 empty] | ICOST |  |  |  |  | ITEM | [5 empty] | 1398.489 |  | 23.5
SB
| -171.861 |  | PAGE : |  | 2586.37 | [5 empty] | PAGE | [5 empty] | 1398.489 |  | 37
| Disc: |  |  |  | PAGE SELL | [11 empty] | PAGE MAT |  | PAGE LAB
[31 empty] | T_M_Sell |  | T_L_Sell | Total_Sell
SB! | [30 empty] | 1398.49 |  | 1187.88 | 2586.37
| 0 | cc |  | Controls (mu_A) : | 0 | [11 empty] | 0 |  | 0 | [11 empty] | 0 |  | 0
| 0 | cc |  | Preliminaries (mu_B) : | 0 | [11 empty] | 0 |  | 0 | [11 empty] | 0 |  | 0
| 0.001 | cc |  | BMS - Pair (mu_C) : | 1971.37 | [11 empty] | 1398.489 |  | 16.5 | [11 empty] | 1398.489 |  | 572.88
| 0 | cc |  | BMS - Tech (mu_D) : | 0 | [11 empty] | 0 |  | 0 | [11 empty] | 0 |  | 0
| 0 | cc |  | BMS - Engineer (mu_E) : | 615 | [11 empty] | 0 |  | 20.5 | [11 empty] | 0 |  | 615
| 0 | cc |  | 0 (mu_F) : | 0 | [11 empty] | 0 |  | 0 | [11 empty] | 0 |  | 0
| 0 | cc |  | 0 (mu_G) : | 0 | [11 empty] | 0 |  | 0 | [11 empty] | 0 |  | 0
| 0 | cc |  | 0 (mu_H) : | 0 | [11 empty] | 0 |  | 0 | [11 empty] | 0 |  | 0
| 0 | cc |  | 0 (mu_I) : | 0 | [11 empty] | 0 |  | 0 | [11 empty] | 0 |  | 0
| 0 |  |  | 0 (mu_J) : | 0 | [11 empty] | 0 |  | 0 | [11 empty] | 0 |  | 0
|  | MATERIAL SUMMARY |  | MU SUMMARY TOTAL | 2586.37 | ISELL | [10 empty] | 1398.489 |  | 37 | [11 empty] | 1398.489 |  | 1187.88 | 2586.369
[31 empty] | 0.001 |  | 0 | 0.001
| Discy with |  |  | MATERIAL ITEMS TOTAL | [6 empty] | COMP_GT | [5 empty] | 1398.489 |  | 37
equal Mus
| 171.861 |  |  | BOQ ITEMS TOTAL | 2586.37 | [5 empty] | ITEM_GT | [5 empty] | 1398.489 |  | 37
| 171.861 |  |  | PAGES TOTAL | 2586.37 | [5 empty] | PAGE_GT | [5 empty] | 1398.489 |  | 37
SB | 0 |  |  | SECTIONS TOTAL | 0 | [5 empty] | SECT_GT | [5 empty] | 0 |  | 0
END!
| V:56 |  |  | COSTCODE TOTAL | [12 empty] | 1398.489 |  | 37
| 1 | cc | Erection materials |  | 501 | [9 empty] | 1 |  | 0 |  | 0
| 2 | cc | Busbar Trunking |  | 505 | [9 empty] | 1 |  | 0 |  | 0
| 3 | cc | Switchgear |  | 510 | [9 empty] | 2 |  | 0 |  | 0
| 4 | cc | MCC Equipment |  | 511 | [9 empty] | 2 |  | 0 |  | 0
| 5 | cc | BMS Equipment |  | 512 | [9 empty] | 2 |  | 0 |  | 0
| 6 | cc | PVC Pipes / Ducts |  | 520 | [9 empty] | 1 |  | 0 |  | 0
| 7 | cc | High/medium voltage switchgear |  | 530 | [9 empty] | 2 |  | 0 |  | 0
| 8 | cc | Power Transformers |  | 550 | [9 empty] | 2 |  | 0 |  | 0
| 9 | cc | Control Panels |  | 570 | [9 empty] | 2 |  | 0 |  | 0
| 10 | cc | Electrical Single Core Cables |  | 615 | [9 empty] | 2 |  | 0 |  | 0
| 11 | cc | Electrical Multicore Cables |  | 616 | [9 empty] | 2 |  | 0 |  | 0
| 12 | cc | ELV/BMS/Special Cables |  | 617 | [9 empty] | 2 |  | 0 |  | 0
| 13 | cc | Cables accessories |  | 620 | [9 empty] | 2 |  | 0 |  | 0
| 14 | cc | Galv. Cable Trays |  | 650 | [9 empty] | 1 |  | 0 |  | 0
| 15 | cc | PVC Cable Trays |  | 651 | [9 empty] | 1 |  | 0 |  | 0
| 16 | cc | Galv. Cable Basket |  | 652 | [9 empty] | 1 |  | 0 |  | 0
| 17 | cc | Galv. Cable Ladder |  | 654 | [9 empty] | 1 |  | 0 |  | 0
| 18 | cc | Galv. Cable Trunking |  | 675 | [9 empty] | 1 |  | 0 |  | 0
| 19 | cc | Alum. Cable Trunking |  | 676 | [9 empty] | 1 |  | 0 |  | 0
| 20 | cc | PVC Cable Trunking |  | 680 | [9 empty] | 1 |  | 0 |  | 0
| 21 | cc | Underfloor Cable Trunking |  | 681 | [9 empty] | 1 |  | 0 |  | 0
| 22 | cc | Galv. Conduit |  | 690 | [9 empty] | 1 |  | 0 |  | 0
| 23 | cc | PVC Conduit |  | 700 | [9 empty] | 1 |  | 0 |  | 0
| 24 | cc | Wiring Accessories |  | 705 | [9 empty] | 3 |  | 0 |  | 0
| 25 | cc | Dimming Equipment |  | 706 | [9 empty] | 3 |  | 0 |  | 0
| 26 | cc | Fire Alarm Equipment |  | 725 | [9 empty] | 3 |  | 0 |  | 0
| 27 | cc | Fire Barriers |  | 726 | [9 empty] | 3 |  | 0 |  | 0
| 28 | cc | Security Alarm System |  | 750 | [9 empty] | 3 |  | 0 |  | 0
| 29 | cc | Access Control |  | 751 | [9 empty] | 3 |  | 0 |  | 0
| 30 | cc | Hotel Electronic Lock |  | 752 | [9 empty] | 3 |  | 0 |  | 0
| 31 | cc | Sub-Contracting Installation Elec |  | 753 | [9 empty] | 3 |  | 0 |  | 0
| 32 | cc | Timing Equipment |  | 770 | [9 empty] | 3 |  | 0 |  | 0
| 33 | cc | Public Address |  | 790 | [9 empty] | 3 |  | 0 |  | 0
| 34 | cc | Voice Alarm Equipment |  | 791 | [9 empty] | 3 |  | 0 |  | 0
| 35 | cc | Lightning / Bonding System |  | 810 | [9 empty] | 3 |  | 0 |  | 0
| 36 | cc | T.V System |  | 815 | [9 empty] | 3 |  | 0 |  | 0
| 37 | cc | UPS/Voltage Stabilisers |  | 820 | [9 empty] | 2 |  | 0 |  | 0
| 38 | cc | Data Network Equipment |  | 821 | [9 empty] | 3 |  | 0 |  | 0
| 39 | cc | Light Fittings |  | 835 | [9 empty] | 3 |  | 0 |  | 0
| 40 | cc | Generators, AMF Panels |  | 845 | [9 empty] | 2 |  | 0 |  | 0
| 41 | cc | Telephone Equipment |  | 855 | [9 empty] | 3 |  | 0 |  | 0
| 42 | cc | Intercom |  | 856 | [9 empty] | 3 |  | 0 |  | 0
| 43 | cc | Mechanical for Electrical |  | 857 | [9 empty] | 3 |  | 0 |  | 0
| 44 | cc | Nurse Call |  | 858 | [9 empty] | 3 |  | 0 |  | 0
| 45 | cc | C.C.T.V. Equipment |  | 865 | [9 empty] | 3 |  | 0 |  | 0
| 46 | cc | Tools and Instruments |  | 870 | [9 empty] | 4 |  | 0 |  | 0
| 47 | cc | Consumbles |  | 875 | [9 empty] | 1 |  | 0 |  | 0
| 48 | cc | Drawings/Manuals |  | 880 | [9 empty] | 3 |  | 0 |  | 0
| 49 | cc | Spare Parts |  | 885 | [9 empty] | 4 |  | 0 |  | 0
| 50 | cc | Labour |  | 900 | [9 empty] | 3 |  | 0 |  | 0
| 51 | cc | Dismantling (Labour Only) |  | 901 | [9 empty] | 1 |  | 0 |  | 0
| 52 | cc | Testing & Commissioning |  | 902 | [9 empty] | 3 |  | 0 |  | 20.5
| 53 | cc | Sub-Contracting Works |  | 960 | [9 empty] | 4 |  | 0 |  | 0
| 54 | cc | Enemalta Application |  | 961 | [9 empty] | 3 |  | 0 |  | 0
| 55 | cc | Crainage and Transportation |  | 962 | [9 empty] | 1 |  | 0 |  | 0
| 57 | cc | Controllers |  | 410 | [9 empty] | 4 |  | 0 |  | 0
| 58 | cc | Controller Modules |  | 411 | [9 empty] | 4 |  | 734.739 |  | 0
| 59 | cc | Signal Cable |  | 412 | [9 empty] | 4 |  | 0 |  | 0
| 60 | cc | Modbus Cable |  | 413 | [9 empty] | 4 |  | 0 |  | 0
| 61 | cc | CAT Cable |  | 414 | [9 empty] | 4 |  | 0 |  | 0
| 62 | cc | Control Panels MCC DDC Security Fire |  | 415 | [9 empty] | 4 |  | 0 |  | 0
| 63 | cc | Field Devices |  | 416 | [9 empty] | 4 |  | 663.75 |  | 1.5
| 64 | cc | DALI - KNX |  | 417 | [9 empty] | 4 |  | 0 |  | 0
| 65 | cc | Fire Equipment |  | 418 | [9 empty] | 4 |  | 0 |  | 0
| 66 | cc | Data Networks Equipment |  | 419 | [9 empty] | 4 |  | 0 |  | 0
| 67 | cc | Panel Building |  | 420 | [9 empty] | 4 |  | 0 |  | 0
| 68 | cc | Termination, Point Testing, FAT |  | 421 | [9 empty] | 4 |  | 0 |  | 15
| 56 | cc | Provisional Sum |  | 970 | [9 empty] | 4 |  | 0 |  | 0
|  | cc |  |  | Fix 1 |  | 1 | [9 empty] | 0 |  | 0
|  | cc |  |  | Fix 2 |  | 2 | [9 empty] | 0 |  | 0
|  | cc |  |  | Fix 3 |  | 2 | [9 empty] | 0 |  | 20.5
|  | cc |  |  | Others |  | 3 | [9 empty] | 1398.489 |  | 16.5
|  | cc |  |  | TOTAL | [11 empty] | 1398.489 |  | 37
| RATE TOTALS IN CURRENT SHEET | RATE TOTALS IN CURRENT SHEET
| 0 |  | 000# Controllers
| 0 |  | 000# Controller Modules
| 0 |  | 000# Signal Cable
| 0 |  | 000# Modbus Cable
| 0 |  | 000# CAT Cable
| 0 |  | 000# Control Panels MCC DDC Security Fire
| 0 |  | 000# Field Devices
| 0 |  | 000# DALI - KNX
| 0 |  | 000# Fire Equipment
| 0 |  | 000# Data Networks Equipment
| 0 |  | 000# Panel Building
| 0 |  | 000# Termination, Point Testing, FAT
| 0 |  | 000#
| 0 |  | #REF!
| 0 |  | #REF!
| 0 |  | #REF!
| 0 |  | #REF!
| 0 |  | #REF!
| 0 |  | #REF!
| 0 |  | #REF!
| 0 |  | #REF!
| 0 |  | #REF!
| 0 |  | #REF!
| 0 |  | #REF!
| 0 |  | #REF!
| 0 |  | #REF!
| 0 |  | #REF!
| 0 |  | #REF!
| 0 |  | #REF!
| 0 |  | #REF!
| 0 |  | #REF!
| 0 |  | #REF!
| 0 |  | #REF!
| 0 |  | #REF!
| 0 |  | #REF!
| 0 |  | #REF!
SB!
Note on A31: Michael Vella: DO NOT insert a new subitem block here or further down. Go up to a hatched marker cell to do this.
Note on A50: Michael Vella: DO NOT insert a new subitem block here or further down. Go up to a hatched marker cell to do this.
Note on A70: Michael Vella: DO NOT insert a new subitem block here or further down. Go up to a hatched marker cell to do this.
Note on A86: Michael Vella: DO NOT insert a new subitem block here or further down. Go up to a hatched marker cell to do this.
Note on A104: Michael Vella: DO NOT insert a new subitem block here or further down. Go up to a hatched marker cell to do this.
Note on D136: Guy Baranyay: DI16 UI32 Total Input = 48 (45 = 3 spare) 24UO (20 = 4 spare)
Note on A153: Michael Vella: DO NOT insert a new subitem block here or further down. Go up to a hatched marker cell to do this.
Note on AK169: Michael Vella: This cell should be exactly equal to the MU SUMMARY TOTAL.
Note on AH181: Michael Vella: This discrepancy must be small
Note on AJ181: Michael Vella: This discrepancy must be small
Note on AK181: Michael Vella: This discrepancy must be small

## E_BOQ
ITEM NO. | DESCRIPTION | QTY | UNIT | Material Cost | Labour Tech Pair | Labour BMS Engineer
checkdesc |  |  |  | € | € | €
Supply and Installation of the following:
1.0 | BMS Supervisor Software | 1 | No | 0
2.0 | BMS Server | 1 | No | 0
3.0 | Engineering IP Network | 1 | No | 0
4.0 | BMS Alarms | 1 | No | 0 |  | 6
5.0 | BMS Trends | 1 | No | 0 |  | 7.5
6.0 | Complete Working System | 1 | No | 1398.49 | 13 | 7
|  |  |  | 1398.49 | 13 | 20.5
Page Total -
Contract Discount -
SB | Discounted Page Total - |  | VAT EXCL. | € | 26 | 41 | 0 | 0 | 0 | 0 | 0 | 0 | 0 | 0 | 0
ITEM NO. | DESCRIPTION | QTY | UNIT | RATE | TOTAL | TOTAL
|  |  |  | € | € | €
SB |  |  |  | System total - carried forward to summary page : | 0 | 0
ITEM NO. | DESCRIPTION | QTY | UNIT | RATE | TOTAL | TOTAL
|  |  |  | € | € | €
SB |  |  |  | System total - carried forward to summary page : | 0 | 0
ITEM NO. | DESCRIPTION | QTY | UNIT | RATE | TOTAL | TOTAL
|  |  |  | € | € | €
SB |  |  |  | System total - carried forward to summary page : | 0 | 0
ITEM NO. | DESCRIPTION | QTY | UNIT | RATE | TOTAL | TOTAL
|  |  |  | € | € | €
SB |  |  |  | System total - carried forward to summary page : | 0 | 0
ITEM NO. | DESCRIPTION | QTY | UNIT | RATE | TOTAL | TOTAL
|  |  |  | € | € | €
SB |  |  |  | System total - carried forward to summary page : | 0 | 0
ITEM NO. | DESCRIPTION | QTY | UNIT | RATE | TOTAL | TOTAL
|  |  |  | € | € | €
SB |  |  |  | System total - carried forward to summary page : | 0 | 0
ITEM NO. | DESCRIPTION | QTY | UNIT | RATE | TOTAL | TOTAL
|  |  |  | € | € | €
SB |  |  |  | System total - carried forward to summary page : | 0 | 0
ITEM NO. | DESCRIPTION | QTY | UNIT | RATE | TOTAL | TOTAL
|  |  |  | € | € | €
SB |  |  |  | System total - carried forward to summary page : | 0 | 0
ITEM NO. | DESCRIPTION | QTY | UNIT | RATE | TOTAL | TOTAL
|  |  |  | € | € | €
SB |  |  |  | System total - carried forward to summary page : | 0 | 0

## E_DBOQ
ITEM | DESCRIPTION | QTY |  |  |  | UNIT | RATE | TOTAL | Unit | Total
|  | BOQ | TDWG | ACT | DIFF |  | € | € | Hrs | Hrs
SB |  |  |  |  | System total - carried forward to summary page : |  | VAT EXCL. | 0 |  | 0
ITEM | DESCRIPTION | QTY |  |  |  | UNIT | RATE | TOTAL | Unit | Total
|  | BOQ | TDWG | ACT | DIFF |  | € | € | Hrs | Hrs
SB |  |  |  |  | System total - carried forward to summary page : |  | VAT EXCL. | 0 |  | 0
ITEM | DESCRIPTION | QTY |  |  |  | UNIT | RATE | TOTAL | Unit | Total
|  | BOQ | TDWG | ACT | DIFF |  | € | € | Hrs | Hrs
SB |  |  |  |  | System total - carried forward to summary page : |  | VAT EXCL. | 0 |  | 0
ITEM | DESCRIPTION | QTY |  |  |  | UNIT | RATE | TOTAL | Unit | Total
|  | BOQ | TDWG | ACT | DIFF |  | € | € | Hrs | Hrs
SB |  |  |  |  | System total - carried forward to summary page : |  | VAT EXCL. | 0 |  | 0
ITEM | DESCRIPTION | QTY |  |  |  | UNIT | RATE | TOTAL | Unit | Total
|  | BOQ | TDWG | ACT | DIFF |  | € | € | Hrs | Hrs
SB |  |  |  |  | System total - carried forward to summary page : |  | VAT EXCL. | 0 |  | 0
ITEM | DESCRIPTION | QTY |  |  |  | UNIT | RATE | TOTAL | Unit | Total
|  | BOQ | TDWG | ACT | DIFF |  | € | € | Hrs | Hrs
SB |  |  |  |  | System total - carried forward to summary page : |  | VAT EXCL. | 0 |  | 0
ITEM | DESCRIPTION | QTY |  |  |  | UNIT | RATE | TOTAL | Unit | Total
|  | BOQ | TDWG | ACT | DIFF |  | € | € | Hrs | Hrs
SB |  |  |  |  | System total - carried forward to summary page : |  | VAT EXCL. | 0 |  | 0
ITEM | DESCRIPTION | QTY |  |  |  | UNIT | RATE | TOTAL | Unit | Total
|  | BOQ | TDWG | ACT | DIFF |  | € | € | Hrs | Hrs
SB |  |  |  |  | System total - carried forward to summary page : |  | VAT EXCL. | 0 |  | 0
ITEM | DESCRIPTION | QTY |  |  |  | UNIT | RATE | TOTAL | Unit | Total
|  | BOQ | TDWG | ACT | DIFF |  | € | € | Hrs | Hrs
SB |  |  |  |  | System total - carried forward to summary page : |  | VAT EXCL. | 0 |  | 0
ITEM | DESCRIPTION | QTY |  |  |  | UNIT | RATE | TOTAL | Unit | Total
|  | BOQ | TDWG | ACT | DIFF |  | € | € | Hrs | Hrs
SB |  |  |  |  | System total - carried forward to summary page : |  | VAT EXCL. | 0 |  | 0

## Summarized Points
DDC Name | Equipment Name | Point Name | LL (3c x 0.75mm) | HL | Hight Level Type |  |  | 24VAC | Transformer | Enclosure | Other Pumps
DDC-L2 | Energy Meter | EM-01 |  | 1 | MBUS | (Belimo Energy Meter) | 6" Pipe & 10m3/h | 1 | 1 | 1 | P005 | Borehole BH3
DDC-L2 | Energy Meter | EM-02 |  | 1 | MBUS | (Belimo Energy Meter) | 6" Pipe & 10m3/h | 1 | 1 | 1 | P006 | Borehole BH4
DDC-L2 | Energy Meter | EM-03 |  | 1 | MBUS | (Belimo Energy Meter) | 6" Pipe & 10m3/h | 1 | 1 | 1 | P409 | AHU12
DDC-L2 | Energy Meter | EM-04 |  | 1 | MBUS | (Belimo Energy Meter) | 6" Pipe & 10m3/h | 1 | 1 | 1 | P410 | AHU12
DDC-L2 | Energy Meter | EM-05 |  | 1 | MBUS | (Belimo Energy Meter) | 6" Pipe & 10m3/h | 1 | 1 | 1 | P411 | AHU11
DDC-L2 | Energy Meter | EM-06 |  | 1 | MBUS | (Belimo Energy Meter) | 6" Pipe & 10m3/h | 1 | 1 | 1 | P412 | AHU11
DDC-L4 | Energy Meter | EM-07 |  | 1 | MBUS | (Belimo Energy Meter) | 6" Pipe & 10m3/h | 1 | 1 | 1
[7 empty] | DI | DO | AI | AO
DDC - L2 | Pump | P204 | 4 | 1 | Modbus | Trane
DDC - L2 | Pump | P205 | 4 | 1 | Modbus | Trane
DDC-L2 | Pump | P209 | 4 | 1 | Modbus | Trane
DDC-L2 | Pump | P210 | 4 | 1 | Modbus | Trane
DDC-L2 | Pump | PU-HTW1 | 4 | 1 | Modbus |  | 2 | 1 |  | 1
DDC-L2 | Pump | PU-HTW2 | 4 | 1 | Modbus |  | 2 | 1 |  | 1
DDC-L2 | Pump | PU-HTHW1 | 4 | 1 | Modbus |  | 2 | 1 |  | 1
DDC-L2 | Temp Sensor | HWST-02 | 1 | 0 |  | in this quote |  |  | 1
DDC-L2 | Ultasonic Level Sensor | HWST-02 | 1 | 0 |  | in this quote |  |  | 1
DDC-L2 | AHU | AHU-? | 0 | 1 | Modbus
DDC-L2 | AHU | AHU-? | 0 | 1 | Modbus
DDC-L2 | AHU | AHU-? | 0 | 1 | Modbus
DDC-L2 | AHU | AHU-? | 0 | 1 | Modbus
DDC-L2 | AHU | AHU-? | 0 | 1 | Modbus
DDC-L2 | AHU | AHU-? | 0 | 1 | Modbus
DDC-L2 | AHU | AHU-? | 0 | 1 | Modbus
DDC-L2 | AHU | AHU-? | 0 | 1 | Modbus
DDC-L2 | AHU | AHU-? | 0 | 1 | Modbus
DDC-L2 | AHU | AHU-? | 0 | 1 | Modbus
DDC-L2 | AHU | AHU-? | 0 | 1 | Modbus
DDC-L2 | AHU | AHU-? | 0 | 1 | Modbus
DDC-L2 | Leakage System | Leakage Sensor | 1 |  |  |  | 1
DDC-L4 | Pump | P301 | 4 | 1 | Modbus |  | 2 | 1 |  | 1
DDC-L4 | Pump | P302 | 4 | 1 | Modbus |  | 2 | 1 |  | 1
DDC-L4 | Pump | P303 | 4 | 1 | Modbus |  | 2 | 1 |  | 1
DDC-L4 | Pump | P304 | 4 | 1 | Modbus |  | 2 | 1 |  | 1
DDC-L4 | Pump | P305 | 4 | 1 | Modbus |  | 2 | 1 |  | 1
DDC-L4 | Pump | P306 | 4 | 1 | Modbus |  | 2 | 1 |  | 1
DDC-L4 | Pump | P307 | 4 | 1 | Modbus |  | 2 | 1 |  | 1
DDC-L4 | Pump | P308 | 4 | 1 | Modbus |  | 2 | 1 |  | 1
DDC-L4 | Pump | P309 | 4 | 1 | Modbus |  | 2 | 1 |  | 1
DDC-L4 | Pump | P310 | 4 | 1 | Modbus |  | 2 | 1 |  | 1
DDC-L4 | Pump | P401 | 4 | 1 | Modbus |  | 2 | 1 |  | 1
DDC-L4 | Pump | P402 | 4 | 1 | Modbus |  | 2 | 1 |  | 1
DDC-L4 | Pump | P403 | 4 | 1 | Modbus |  | 2 | 1 |  | 1
DDC-L4 | Pump | P404 | 4 | 1 | Modbus |  | 2 | 1 |  | 1
DDC-L4 | Pump | P405 | 4 | 1 | Modbus |  | 2 | 1 |  | 1
DDC-L4 | Pump | P406 | 4 | 1 | Modbus |  | 2 | 1 |  | 1
DDC-L4 | Pump | P501 | 4 | 1 | Modbus |  | 2 | 1 |  | 1
DDC-L4 | Pump | P502 | 4 | 1 | Modbus |  | 2 | 1 |  | 1
DDC-L4 | Pump | P503 | 4 | 1 | Modbus |  | 2 | 1 |  | 1
DDC-L4 | Pump | P504 | 4 | 1 | Modbus |  | 2 | 1 |  | 1
DDC-L4 | Temp Sensor | HWST-01 | 1 | 0 |  | in this quote
DDC-L4 | Ultasonic Level Sensor | HWST-01 | 1 | 0 |  | in this quote
DDC-L4 | AHU | AHU-? | 0 | 1 | Modbus
DDC-L4 | AHU | AHU-? | 0 | 1 | Modbus
DDC-L4 | AHU | AHU-? | 0 | 1 | Modbus
DDC-L4 | AHU | AHU-? | 0 | 1 | Modbus
DDC-L4 | AHU | AHU-? | 0 | 1 | Modbus
DDC-L4 | AHU | AHU-? | 0 | 1 | Modbus
DDC-L4 | AHU | AHU-? | 0 | 1 | Modbus
DDC-L4 | AHU | AHU-? | 0 | 1 | Modbus
DDC-L4 | AHU | AHU-? | 0 | 1 | Modbus
DDC-L4 | AHU | AHU-? | 0 | 1 | Modbus
DDC-L4 | AHU | AHU-? | 0 | 1 | Modbus
DDC-L4 | AHU | AHU-? | 0 | 1 | Modbus
DDC-L4 | AHU | AHU-? | 0 | 1 | Modbus
MCC-PR/L2 | Fan | EF1 | 4 | 0
DDC-L2 | Fan | EF2 | 4 | 0 |  |  | 2 | 1 |  | 1
DDC-L2 | Fan | EF3 | 4 | 0 |  |  | 2 | 1 |  | 1
MCC-PR/L2 | Chillers Interlock | Chiller 1 Circuit | 0 | 1 | Modbus | Trane
MCC-PR/L2 | Chillers Interlock | Chiller 2 Circuit | 0 | 1 | Modbus | Trane
MCC-PR/L2 | Chillers Interlock | Chiller 3 Circuit | 0 | 1 | Modbus | Trane
| Leak Detection | Interlock with EF2/3 |  | 1
Trane
MCC-PR/L2 | Pump | P204 | 4 | 1 | Modbus | Trane
MCC-PR/L2 | Pump | P205 | 4 | 1 | Modbus | Trane
DDC - ? - What Level | Pump | P104 | 4 | 1 | Modbus | Trane
MCC-PR/L2 | Pump | P201 | 4 | 1 | Modbus | Trane
MCC-PR/L2 | Pump | P202 | 4 | 1 | Modbus | Trane
MCC-PR/L2 | Pump | P203 | 4 | 1 | Modbus | Trane
MCC-PR/L2 | Pump | P206 | 4 | 1 | Modbus | Trane
MCC-PR/L2 | Pump | P207 | 4 | 1 | Modbus | Trane
MCC-PR/L2 | Pump | P208 | 4 | 1 | Modbus | Trane
MCC-PR/L2 | Pump | P211 | 4 | 1 | Modbus | Trane
MCC-PR/L2 | Pump | P212 | 4 | 1 | Modbus | Trane
MCC-PR/L2 | Pump | P213 | 4 | 1 | Modbus | Trane
MCC-PR/L2 | Pump | P214 | 4 | 1 | Modbus | Trane
MCC-PR/L2 | Pump | P215 | 4 | 1 | Modbus | Trane
MCC-PR/L2 | Pump | P216 | 4 | 1 | Modbus | Trane
| AC Unit |  | 4 | 1
DDC-L2 | Diff Pressure Switch | DPS201 | 1 | 0 |  | in this quote | 1
DDC-L2 | Diff Pressure Switch | DPS202 | 1 | 0 |  | in this quote | 1
DDC-L2 | Diff Pressure Switch | DPS203 | 1 | 0 |  | in this quote | 1
DDC-L2 | Diff Pressure Switch | DPS206 | 1 | 0 |  | in this quote | 1
DDC-L2 | Diff Pressure Switch | DPS207 | 1 | 0 |  | in this quote | 1
DDC-L2 | Diff Pressure Switch | DPS208 | 1 | 0 |  | in this quote | 1
DDC-L2 | Diff Pressure Switch | DPS211 | 1 | 0 |  | in this quote | 1
DDC-L2 | Diff Pressure Switch | DPS212 | 1 | 0 |  | in this quote | 1
DDC-L2 | Diff Pressure Switch | DPS213 | 1 | 0 |  | in this quote | 1
DDC-L2 | Diff Pressure Switch | DPS214 | 1 | 0 |  | in this quote | 1
DDC-L2 | Diff Pressure Switch | DPS215 | 1 | 0 |  | in this quote | 1
DDC-L2 | Diff Pressure Switch | DPS216 | 1 | 0 |  | in this quote | 1
DDC-L4 | Diff Pressure Switch | DPS204 | 1 | 0 |  | in this quote | 1
DDC-L4 | Diff Pressure Switch | DPS205 | 1 | 0 |  | in this quote | 1
DDC-L4 | Diff Pressure Switch | DPS209 | 1 | 0 |  | in this quote | 1
DDC-L4 | Diff Pressure Switch | DPS210 | 1 | 0 |  | in this quote | 1
DDC-L4 | Diff Pressure Switch | DPS104 | 1 | 0 |  | in this quote | 1
DDC-L2 | Motorized Valve 2-Way | MV201 |  | 0 |  | Quoted by Ray |  | 1
DDC-L2 | Motorized Valve 2-Way | MV202 |  | 0 |  | Quoted by Ray |  | 1
DDC-L2 | Motorized Valve 2-Way | MV203 |  | 0 |  | Quoted by Ray |  | 1
DDC-L2 | Flow Switches | FS-C1-CHILLED | 1 | 0 |  | Quoted by Ray | 1
DDC-L2 | Flow Switches | FS-C2-CHILLED | 1 | 0 |  | Quoted by Ray | 1
DDC-L2 | Flow Switches | FS-C3-CHILLED | 1 | 0 |  | Quoted by Ray | 1
DDC-L2 | Flow Switches | FS-C1-HEATING | 1 | 0 |  | Quoted by Ray | 1
DDC-L2 | Flow Switches | FS-C2-HEATING | 1 | 0 |  | Quoted by Ray | 1
DDC-L2 | Flow Switches | FS-C3-HEATING | 1 | 0 |  | Quoted by Ray | 1
DDC-L2 | Flow Switches | FS-HTHP1-HOT | 1 | 0 |  | Quoted by Ray | 1
DDC-L2 | Flow Switches | FS-HTHP2-HOT | 1 | 0 |  | Quoted by Ray | 1
DDC-L2 | Flow Switches | FS-HTHP3-HOT | 1 | 0 |  | Quoted by Ray | 1
DDC-L2 | Flow Switches | FS-HTHP1-HIGH | 1 | 0 |  | Quoted by Ray | 1
DDC-L2 | Flow Switches | FS-HTHP2-HIGH | 1 | 0 |  | Quoted by Ray | 1
DDC-L2 | Flow Switches | FS-HTHP3-HIGH | 1 | 0 |  | Quoted by Ray | 1
DDC-L2 | Flow Switches | FS-C4-Borehole | 1 | 0 |  | Quoted by Ray | 1
DDC-L2 | Flow Switches | FS-C4-CHILLED | 1 | 0 |  | Quoted by Ray | 1
[7 empty] | DI | DO | AI | AO
[7 empty] | 82 | 28 | 2 | 25