## Notes
NOTES
1 | BOQ Item 2.007 | Push button for bathroom switch to REMS. The Push button is included in items 5.005 and 5.014
2 | BOQ Item 2.020 | We have allowed for HILTI Fire stop and Acoustically insulation PUTTY PADS
3 | BOQ Item 2.027 | The Data outlets are included in item 3.002
4 | BOQ Item 2.033 | We have assumed that the light fittings provided are to be assembled and marked by type. The rate is not applicable for chandeliers or sophisticated light fixtures.
5 | BOQ Item 2.031 | Install and connect bedroom profile. We have not quoted for this item because we do not have the details.
6 | BOQ Item 3.002 | We have allowed for the Cat6 U/UTP Cable including Single DATA Outlets in champagne colour finish as manufactured by Legrand.
7 | BOQ Item 3.004 | We have allowed for 1No Cat6 U/UTP Cable between the room network switch and the corridor. Since, there is no reference in the BOQ for the room network switch, we are assuming that it will be supplied and installed by others.
8 | BOQ Item 3.005 | Provisional Extend item above to closest data point in Sample room building. Since the cable length between the DATA Cabinet and the room network switch cannot be measured, we have quoted for a rate per meter for the supply and installation of Cat6 U/UTP Cable.
9 | BOQ Item 10.002 | Fire Alarm Cable. We have allowed for single run of fire resistant cable in conduit between the corridor above the room main door and the detector located in the sitting room.
10 |  | AC Inhibit would be via Digital Output direct to Cassette in the case of the sample room. In the full installation this would be better accomplished using the AC central controller system.

## Material_List
Sunny Coast Hotel - Sample Room Material List
QTY | UNIT | MATERIAL DESCRIPTION | C/CODE
5 | No | 10A 2P 230VAC Coil Contactor Price included in REMS section BOQ | 510
5 | No | 10A 2P 230VAC Coil Contactor Price included in REMS section BOQ | 510
5 | No | 10A 2P 30mA RCBO | 510
5 | No | 10A 2P 30mA RCBO | 510
1 | No | 15 Module Enclosure C/W Earth and Neutral Bars | 510
1 | No | 15 Module Enclosure C/W Earth and Neutral Bars | 510
2 | No | 16A 2P 30mA RCBO | 510
2 | No | 16A 2P 30mA RCBO | 510
2 | No | 25A 2P 30mA RCBO | 510
2 | No | 25A 2P 30mA RCBO | 510
1 | No | 32A 2P MCB Incomer | 510
1 | No | 32A 2P MCB Incomer | 510
1 | No | 45 Module Enclosure C/W Earth and Neutral Bars | 510
1 | No | 45 Module Enclosure C/W Earth and Neutral Bars | 510
1 | No | 63A 2P 230VAC Coil Contactor | 510
1 | No | 63A 2P 230VAC Coil Contactor | 510
1 | No | 6A 2P 30mA RCBO | 510
1 | No | 6A 2P 30mA RCBO | 510
2 | No | Energy kWHr Meter with Modbus | 510
2 | No | Energy kWHr Meter with Modbus | 510
30 | No | Screw Terminal Block 1.5mm Grey | 510
30 | No | Screw Terminal Block 1.5mm Grey | 510
496.5172 | m | Wiring Cable 1c 1.5 mm2 PVC Non-Arm | 615
99 | m | Wiring Cable 1c 1.5 mm2 PVC Non-Arm | 615
595.5172 | m | Wiring Cable 1c 1.5 mm2 PVC Non-Arm | 615
302.1667 | m | Wiring Cable 1c 2.5 mm2 PVC Non-Arm | 615
302.1667 | m | Wiring Cable 1c 2.5 mm2 PVC Non-Arm | 615
66.5 | m | Wiring Cable 1c 4.0 mm2 PVC Non-Arm | 615
66.5 | m | Wiring Cable 1c 4.0 mm2 PVC Non-Arm | 615
209.5329 | m | Wiring Cable 2c 0.75 mm2 LSZH | 616
209.5329 | m | Wiring Cable 2c 0.75 mm2 LSZH | 616
25 | m | Wiring Cable 3c 4.0 mm2 PVC/PVC Non-Arm ESS QN SQ61863 | 616
25 | m | Wiring Cable 3c 4.0 mm2 PVC/PVC Non-Arm ESS QN SQ61863 | 616
52 | m | Data Cable 4Pr UTP CAT6 Robert Bondin | 617
5 | m | Data Cable 4Pr UTP CAT6 Robert Bondin | 617
57 | m | Data Cable 4Pr UTP CAT6 Robert Bondin | 617
6 | No | Cable Lug 4.0 mm2 | 620
6 | No | Cable Lug 4.0 mm2 | 620
2 | No | Cable Marker Wrap Around Type | 620
2 | No | Cable Marker Wrap Around Type | 620
2 | No | M25 PVC Gland | 620
2 | No | M25 PVC Gland | 620
18 | m | 20mm Conduit LSZH - RATE | 700
60.3448 | m | 20mm Conduit LSZH - RATE | 700
112 | m | 20mm Conduit LSZH - RATE | 700
22 | m | 20mm Conduit LSZH - RATE | 700
45 | m | 20mm Conduit LSZH - RATE | 700
257.3448 | m | 20mm Conduit LSZH - RATE | 700
12 | m | 20mm Flexible Conduit LSZH - RATE | 700
35 | m | 20mm Flexible Conduit LSZH - RATE | 700
11 | m | 20mm Flexible Conduit LSZH - RATE | 700
58 | m | 20mm Flexible Conduit LSZH - RATE | 700
17 | m | 25mm Conduit LSZH - RATE | 700
15 | m | 25mm Conduit LSZH - RATE | 700
32 | m | 25mm Conduit LSZH - RATE | 700
1 | No | Conduit PVC Gypsum Box 75*75mm | 700
8 | No | Conduit PVC Gypsum Box 75*75mm | 700
9 | No | Conduit PVC Gypsum Box 75*75mm | 700
4 | No | 1 Gang 2 Way Switch - Champagne colour finish by Legrand | 705
4 | No | 1 Gang 2 Way Switch - Champagne colour finish by Legrand | 705
1 | No | 1 Gang Push Switch - Champagne colour finish by Legrand | 705
1 | No | 1 Gang Push Switch - Champagne colour finish by Legrand | 705
7 | No | 13A DP Fused Outlet - Standard white ESS SQ062082 | 705
7 | No | 13A DP Fused Outlet - Standard white ESS SQ062082 | 705
2 | No | 13A Twin socket outlet - Champagne colour finish by Legrand | 705
2 | No | 13A Twin socket outlet - Champagne colour finish by Legrand | 705
3 | No | 13A Twin socket outlet - Standard white ESS SQ062082 | 705
3 | No | 13A Twin socket outlet - Standard white ESS SQ062082 | 705
3 | No | 2 Gang 2 Way Switch - Champagne colour finish by Legrand | 705
3 | No | 2 Gang 2 Way Switch - Champagne colour finish by Legrand | 705
1 | No | 3 Gang 2 Way Switch - Champagne colour finish by Legrand | 705
1 | No | 3 Gang 2 Way Switch - Champagne colour finish by Legrand | 705
1 | No | Shaver unit - Champagne colour finish by Legrand | 705
1 | No | Shaver unit - Champagne colour finish by Legrand | 705
5 | No | SINGLE RJ 45 CAT. 6 UTP (Legrand GALION 2 824 61-C2 Champagne) | 705
5 | No | SINGLE RJ 45 CAT. 6 UTP (Legrand GALION 2 824 61-C2 Champagne) | 705
1 | No | Universal single socket outlet with USB - Champagne colour finish by Legrand | 705
1 | No | Universal single socket outlet with USB - Champagne colour finish by Legrand | 705
7 | No | Universal twin socket outlet with USB - Champagne colour finish by Legrand | 705
7 | No | Universal twin socket outlet with USB - Champagne colour finish by Legrand | 705
1 | No | Addressable Smoke detector | 725
1 | No | Addressable Smoke detector | 725
2 | No | Multicriterion detector | 725
2 | No | Multicriterion detector | 725
1 | No | Sounder beacon in detector base | 725
1 | No | Sounder beacon in detector base | 725
5 | No | Wiring of the Detector | 725
5 | No | Wiring of the Detector | 725
6 | No | Fire Stop Putty Pad (Part No: CP 617) 7" x 6" Hilti QN25003399 | 726
6 | No | Fire Stop Putty Pad (Part No: CP 617) 7" x 6" Hilti QN25003399 | 726
6 | No | Fire Stop Putty Pad (Part No: CP 617) 9" x 9" Hilti QN25003399 | 726
6 | No | Fire Stop Putty Pad (Part No: CP 617) 9" x 9" Hilti QN25003399 | 726
12 | No | Fire Stop Putty Pad (Part No: CP 617) 9" x 9" Hilti QN25003399 | 726
1 | No | Firestop Intumescent Graphite Sealant (310ml) | 726
1 | No | Firestop Intumescent Graphite Sealant (310ml) | 726
5 | No | 10A 2P AC3 24VAC Coil Contactor | 752
5 | No | 10A 2P AC3 24VAC Coil Contactor | 752
1 | No | KWHr Energy Meter with Modbus | 752
1 | No | KWHr Energy Meter with Modbus | 752
5 | No | Recessed Occupancy sensors (dry contact type) | 752
5 | No | Recessed Occupancy sensors (dry contact type) | 752
1 | No | Reed Switch 1PCO | 752
1 | No | Reed Switch 1PCO | 752
2 | No | Reed Switch 1PCO | 752
1 | No | Room management system controller | 752
1 | No | Room management system controller | 752
1 | No | Standalone CO2 sensor | 752
1 | No | Standalone CO2 sensor | 752
25 | No | Cable Tie 225mm | 875
25 | No | Cable Tie 225mm | 875
1 | No | Label Small | 875
1 | No | Label Small | 875
4 | No | Rawl Plug S6 | 875
4 | No | Rawl Plug S6 | 875
4 | No | Screw Wood S6 | 875
4 | No | Screw Wood S6 | 875
1 | No | Consumer Unit Schedule | 880
1 | No | Consumer Unit Schedule | 880

## LSZH_Conduit
KOUVIDIS - MEDISOL HF CONDUIT (For MFA Project)
KOUVIDS HF Conduit System
|  |  |  | FCA | 0.95
Item | Description | Unit | Qty | Unit Price |  | Total Price
1 | 3m x 20mm HF Medium type Conduit (Ref. 1005020) | Lenghts | 3600 | 1.7255 | 1.6392 | 5901.21
2 | 20mm HF Coupler (Ref. 4001020) | No | 1000 | 0.084 | 0.0798 | 79.8
3 | 20mm HF Bend (Ref. 4015020) | No | 500 | 0.545 | 0.51775 | 258.875
4 | 82x82x43mm HF Watertight Box (Ref. 3001020) | No | 300 | 1.174 | 1.1153 | 334.59
5 | 20mm HF Adaptor for Watertight Box (Ref. 4005020) | No | 500 | 0.074 | 0.0703 | 35.15
6 | 20mm HF Conduit Clip (Ref. 4003020) | No | 700 | 0.096 | 0.0912 | 63.84
7 | 3m x 25mm HF Medium type Conduit (Ref. 1005025) | Lenghts | 120 | 2.5781 | 2.4492 | 293.9034
8 | 25mm HF Coupler (Ref. 4001025) | No | 50 | 0.116 | 0.1102 | 5.51
9 | 25mm HF Bend (Ref. 4015025) | No | 50 | 0.983 | 0.93385 | 46.6925
10 | 101x101x51mm HF Watertight Box (Ref. 3001025) | No | 50 | 1.916 | 1.8202 | 91.01
11 | 25mm HF Adaptor for Watertight Box (Ref. 4005025) | No | 150 | 0.167 | 0.15865 | 23.7975
12 | 25mm HF Conduit Clip (Ref. 4003025) | No | 200 | 0.148 | 0.1406 | 28.12
13 | 20mm Flexible Conduit (MEDIFLEX HF 33442) Part No. 2005020 | m | 300 | 0.414 | 0.3933 | 117.99
14 | 25mm Flexible Conduit (MEDIFLEX HF 33442) Part No. 2005025 | m | 100 | 0.616 | 0.5852 | 58.52
7339.0084
|  |  | cost/total | m | cost/m
|  | 20mm HF Medium type Conduit | 6673.465 | 10440 | 0.63922 | 0.67216 | /m
|  | 25mm HF Medium type Conduit | 489.0334 | 348 | 1.4053 | 1.4777 | /m
|  | 20mm Flexible Conduit (MEDIFLEX HF 33442) Part No. 2005020 | 117.99 | 300 | 0.3933 | 0.41357 | /m
|  | 25mm Flexible Conduit (MEDIFLEX HF 33442) Part No. 2005025 | 58.52 | 100 | 0.5852 | 0.61536 | /m
|  |  | Stock Order |  |  | For MFA
|  | KOUVIDIS PO 100033 | 33183.74 |  |  | 7339.01 | Cost excluding the shipping
|  | Shipping and Delivery Cost | 1710 |  |  | 378.1884 | Shipping cost
|  | Total | 34893.74 |  |  | 7717.1984 | Total Cost
[5 empty] | Multiplying factor for the shipping | 1.0515

## Takeoffs_PVC
System: Single Phase Power PVC Conduit | Circuit No.s
Description | R1 | R2 | R3 | R4 | R5 | R6 | R7 | R8 |  | Factor | Total
20mm PVC Conduit | 6.231 | 7.744 | 7.744 | 5.949 | 27.386 | 17.411 | 16.36 | 7.026 |  |  | 95.851
20mm PVC Couplers | 2 | 3 | 3 | 2 | 9 | 6 | 5 | 2 | 0 |  | 32
20mm PVC Adaptors | 2 | 2 | 4 | 2 | 0 | 0 | 2 | 2 | 0 |  | 14
25mm PVC Conduit | [10 empty] | 0
25mm PVC Couplers | 0 | 0 | 0 | 0 | 0 | 0 | 0 | 0 | 0 |  | 0
25mm PVC Adaptors | 0 | 0 | 0 | 0 | 0 | 0 | 0 | 0 | 0 |  | 0
75x75mm PVC Box | 1 | 1 | 2 | 1 | 0 | 0 | 1 | 1 | 0 |  | 7
150x75mm PVC Box | 0 | 0 | 0 | 0 | 6 | 5 | 0 | 0 | 0 |  | 11
20mm PVC Circular Terminal Box | [10 empty] | 0
20mm PVC Circular Angle Box | [10 empty] | 0
20mm PVC Circular Through Box | [10 empty] | 0
20mm PVC Circular Tee Box | [10 empty] | 0
20mm PVC. Circular Cover | [10 empty] | 0
4mm Brass Screws | 0 | 0 | 0 | 0 | 0 | 0 | 0 | 0 | 0 |  | 0
20mm PVC Spacer Saddles | 6.231 | 7.744 | 7.744 | 5.949 | 27.386 | 17.411 | 16.36 | 7.026 | 0 |  | 95.851
25mm PVC Spacer Saddles | 0 | 0 | 0 | 0 | 0 | 0 | 0 | 0 | 0 |  | 0
Wood Screws & Rawl Plugs S6 | 7.231 | 8.744 | 9.744 | 6.949 | 39.386 | 27.411 | 17.36 | 8.026 | 0 |  | 124.851
2.5sq mm PVC Cable | 20.5623 | 25.5552 | 25.5552 | 19.6317 | 90.3738 |  | 53.988 | 23.1858 |  |  | 258.852
4sq mm PVC Cable | Circuit No.s R6: 57.4563 |  |  | 57.4563
13A Twin IP65 Socket Outlet | [10 empty] | 0
13A Twin Switched Socket Outlet | Circuit No.s R5: 6; Circuit No.s R6: 5 |  |  | 11
13A DP Fused Connection Unit | 1 | 1 | 2 | 1 |  |  | 1 | 1 |  |  | 7
13A Flex Outlet | [10 empty] | 0
0
Power Point | 1 | 1 | 2 | 1 | 6 | 5 | 1 | 1 | 0 | 1 | 18
13A Flex Outlet | 0 | 0 | 0 | 0 | 0 | 0 | 0 | 0 | 0 | 0.5 | 0
18

## Elec_Rates
| CLIENT: | 1 | SUNCREST HOTELS plc |  | 0 |  |  | 1 | 1 | 1 | 1 | 1 | 1 | 1 |  | € | R/Lab Cont | R | 1 | BOQ | INCL | MULT | AREA | BOQ | TDWG | ACT | DIFF
| PROJECT: | 1 | Sunny Cost and Lido Redevelopment |  | Electrical |  |  | 2 | 1 | 1 | 1 | 1 | 1 | 1 |  | 0 | mu_A | 1 | 28.833
| JOB DESC: | 1 | Sample Room - Electrical |  | Controls Section (Guy) |  |  | 3 | 1 | 1 | 1 | 1 | 1 | 1 |  | 0 | mu_B | 1 | 33
| QUOTE No: | 1 | EL25-0700 |  | Controls Section (Engineer) |  |  | 4 | 1 | 1 | 1 | 1 | 1 | 1 |  | 0 | mu_C | 1 | 30
| CLIENTs REF: | 1 | Sample Room |  | Fire Alarm (Josef) |  |  | 5 | 1 | 1 | 1 | 1 | 1 | 1 |  | 0 | mu_D | 1 | 28.833
| VAT/DUTIES: | 1 | VAT EXCL. |  | 0 |  |  | 6 | 1 | 1 | 1 | 1 | 1 | 1 |  | 0 | mu_E | 0 | 0
| SAVED ON: | 1 | 2007-10-09 |  | 0 |  |  | 7 | 1 | 1 | 1 | 1 | 1 | 0 |  | 0 | mu_F | 0 | 0
| ESTIMATOR: | 1 | R.Farrugia |  | 0 |  |  | 8 | 1 | 1 | 1 | 1 | 1 | 0 |  | 0 | mu_G | 0 | 0
| LABOUR RATE: | 1 | 28.833 |  | 0 |  |  | 9 | 1 | 1 | 1 | 1 | 1 | 0 |  | 0 | mu_H | 0 | 0
|  | 1 |  |  | 0 |  |  | 10 | 1 | 1 | 1 | 1 | 1 | 1 |  | 0 | mu_I | 0 | 0
|  | 1 |  |  | 0 | [10 empty] | 0 | mu_J | 0 | 0
|  | 1 |  |  | 0 | [10 empty] | 0 | MIXED | MAT MU | LAB RATE
[6 empty] | I_CODE | C_CODE | MAKE | PART_NO | MARKUP | TYPE | LIST_P | P_FACT | FIX | DATE | %Dsct in BOQ | MU TYPE | MAT MU | LAB RATE
Multip
12 | 12 |  | 001# REMS LSZH Conduit | [6 empty] | RATE | RATE |  |  |  |  | 1 | 3.58 |  | 0.5
Based on:
18 | m |  | 20mm Conduit LSZH - RATE |  |  | COPV_003 | 700 | GEN | 20mm |  |  |  |  | 1 | 2015-07-28 | 0.67 | 12.06 | 0.10985 | 1.9773
17 | m |  | 25mm Conduit LSZH - RATE |  |  | COPV_007 | 700 | GEN | 25mm |  |  |  |  | 1 | 2015-07-28 | 1.41 | 23.97 | 0.1521 | 2.5857
12 | m |  | 20mm Flexible Conduit LSZH - RATE |  |  | COPV_003 | 700 | GEN | 20mm |  |  |  |  | 1 | 2015-07-28 | 0.41 | 4.92 | 0.10985 | 1.3182
1 | No |  | Conduit PVC Gypsum Box 75*75mm |  |  | COPV_017 | 700 | (__) | 75*75mm |  |  |  |  | 1 | 2004-06-08 | 1.98 | 1.98 | 0.10985 | 0.10985
|  | << ==== TOTAL UNITS | [14 empty] | 0 |  | 0
d> | 0 |  | Sell_A | 17.97 | 215.64 |  |  |  |  | ITEM | ITEM | [5 empty] | 42.93 |  | 5.991
Multip
14 | 20 |  | 002# REMS LSZH Cable | [6 empty] | RATE | RATE |  |  |  |  | 1.4286 | 6.29 |  | 0.18
Based on:
209.5329 | m |  | Wiring Cable 2c 0.75 mm2 LSZH |  |  | CAMC_041 | 616 | CRO | 1.0mm2 | 02-001 |  |  |  | 2 |  | 0.6 | 125.7197 | 0.0169 | 3.5411
|  | << ==== TOTAL UNITS | [14 empty] | 0 |  | 0
d> | 0 |  | Sell_A | 11.39 | 227.8 |  |  |  |  | ITEM | ITEM | [5 empty] | 125.7197 |  | 3.5411
Multip
29 | 35 |  | 003# Lighting Point in LSZH Conduit | [6 empty] | RATE | RATE |  |  |  |  | 1.2069 | 4.26 |  | 0.48
Based on:
60.3448 | m |  | 20mm Conduit LSZH - RATE |  |  | COPV_003 | 700 | GEN | 20mm |  |  |  |  | 1 | 2015-07-28 | 0.67 | 40.431 | 0.10985 | 6.6289
35 | m |  | 20mm Flexible Conduit LSZH - RATE |  |  | COPV_003 | 700 | GEN | 20mm |  |  |  |  | 1 | 2015-07-28 | 0.41 | 14.35 | 0.10985 | 3.8448
496.5172 | m |  | Wiring Cable 1c 1.5 mm2 PVC Non-Arm |  |  | CASC_017 | 615 | CRO |  | 02-002 |  |  |  | 2 | 2006-09-28 | 0.19 | 94.3383 | 0.012675 | 6.2934
|  | << ==== TOTAL UNITS | [14 empty] | 0 |  | 0
d> | 0 |  | Sell_A | 18.07 | 632.45 |  |  |  |  | ITEM | ITEM | [5 empty] | 149.1193 |  | 16.767
Multip
18 | 21 |  | 004# Power Point in LSZH Conduit | [6 empty] | RATE | RATE |  |  |  |  | 1.1667 | 9.52 |  | 0.88
Based on:
112 | m |  | 20mm Conduit LSZH - RATE |  |  | COPV_003 | 700 | GEN | 20mm |  |  |  |  | 1 | 2015-07-28 | 0.67 | 75.04 | 0.10985 | 12.3032
302.1667 | m |  | Wiring Cable 1c 2.5 mm2 PVC Non-Arm |  |  | CASC_018 | 615 | CRO |  | 02-003 |  |  |  | 2 | 2006-09-28 | 0.31 | 93.6717 | 0.0169 | 5.1066
66.5 | m |  | Wiring Cable 1c 4.0 mm2 PVC Non-Arm |  |  | CASC_019 | 615 | CRO |  | 02-004 |  |  |  | 2 | 2006-09-28 | 0.47 | 31.255 | 0.0169 | 1.1238
|  | << ==== TOTAL UNITS | [14 empty] | 0 |  | 0
d> | 0 |  | Sell_A | 34.97 | 734.37 |  |  |  |  | ITEM | ITEM | [5 empty] | 199.9667 |  | 18.5337
END!
END! |  |  | RATE SHEET GRAND TOTAL | [13 empty] | MATERIAL |  | LABOUR
END!
END! |  |  | COMPONENTS | [7 empty] | COMP_RT | [5 empty] | 517.7357 |  | 44.8328
END! |  |  | RATE SUMS (ITEMS) | [7 empty] | ITEM_RT | [5 empty] | 517.7357 |  | 44.8328
SB!
| V:56 |  |  | COSTCODE TOTAL | [12 empty] | 517.7357 |  | 44.8328
| 1 | cc | Erection materials |  | 501 | [9 empty] | 1 |  | 0 |  | 0
| 2 | cc | Busbar Trunking |  | 505 | [9 empty] | 1 |  | 0 |  | 0
| 3 | cc | Switchgear |  | 510 | [9 empty] | 2 |  | 0 |  | 0
| 4 | cc | MCC Equipment |  | 511 | [9 empty] | 2 |  | 0 |  | 0
| 5 | cc | BMS Equipment |  | 512 | [9 empty] | 2 |  | 0 |  | 0
| 6 | cc | PVC Pipes / Ducts |  | 520 | [9 empty] | 1 |  | 0 |  | 0
| 7 | cc | High/medium voltage switchgear |  | 530 | [9 empty] | 2 |  | 0 |  | 0
| 8 | cc | Power Transformers |  | 550 | [9 empty] | 2 |  | 0 |  | 0
| 9 | cc | Control Panels |  | 570 | [9 empty] | 2 |  | 0 |  | 0
| 10 | cc | Electrical Single Core Cables |  | 615 | [9 empty] | 2 |  | 219.2649 |  | 12.5238
| 11 | cc | Electrical Multicore Cables |  | 616 | [9 empty] | 2 |  | 125.7197 |  | 3.5411
| 12 | cc | ELV/BMS/Special Cables |  | 617 | [9 empty] | 2 |  | 0 |  | 0
| 13 | cc | Cables accessories |  | 620 | [9 empty] | 2 |  | 0 |  | 0
| 14 | cc | Galv. Cable Trays |  | 650 | [9 empty] | 1 |  | 0 |  | 0
| 15 | cc | PVC Cable Trays |  | 651 | [9 empty] | 1 |  | 0 |  | 0
| 16 | cc | Galv. Cable Basket |  | 652 | [9 empty] | 1 |  | 0 |  | 0
| 17 | cc | Galv. Cable Ladder |  | 654 | [9 empty] | 1 |  | 0 |  | 0
| 18 | cc | Galv. Cable Trunking |  | 675 | [9 empty] | 1 |  | 0 |  | 0
| 19 | cc | Alum. Cable Trunking |  | 676 | [9 empty] | 1 |  | 0 |  | 0
| 20 | cc | PVC Cable Trunking |  | 680 | [9 empty] | 1 |  | 0 |  | 0
| 21 | cc | Underfloor Cable Trunking |  | 681 | [9 empty] | 1 |  | 0 |  | 0
| 22 | cc | Galv. Conduit |  | 690 | [9 empty] | 1 |  | 0 |  | 0
| 23 | cc | PVC Conduit |  | 700 | [9 empty] | 1 |  | 172.751 |  | 28.7679
| 24 | cc | Wiring Accessories |  | 705 | [9 empty] | 3 |  | 0 |  | 0
| 25 | cc | Dimming Equipment |  | 706 | [9 empty] | 3 |  | 0 |  | 0
| 26 | cc | Fire Alarm Equipment |  | 725 | [9 empty] | 3 |  | 0 |  | 0
| 27 | cc | Fire Barriers |  | 726 | [9 empty] | 3 |  | 0 |  | 0
| 28 | cc | Security Alarm System |  | 750 | [9 empty] | 3 |  | 0 |  | 0
| 29 | cc | Access Control |  | 751 | [9 empty] | 3 |  | 0 |  | 0
| 30 | cc | Hotel Electronic Lock |  | 752 | [9 empty] | 3 |  | 0 |  | 0
| 31 | cc | Sub-Contracting Installation Elec |  | 753 | [9 empty] | 3 |  | 0 |  | 0
| 32 | cc | Timing Equipment |  | 770 | [9 empty] | 3 |  | 0 |  | 0
| 33 | cc | Public Address |  | 790 | [9 empty] | 3 |  | 0 |  | 0
| 34 | cc | Voice Alarm Equipment |  | 791 | [9 empty] | 3 |  | 0 |  | 0
| 35 | cc | Lightning / Bonding System |  | 810 | [9 empty] | 3 |  | 0 |  | 0
| 36 | cc | T.V System |  | 815 | [9 empty] | 3 |  | 0 |  | 0
| 37 | cc | UPS/Voltage Stabilisers |  | 820 | [9 empty] | 2 |  | 0 |  | 0
| 38 | cc | Data Network Equipment |  | 821 | [9 empty] | 3 |  | 0 |  | 0
| 39 | cc | Light Fittings |  | 835 | [9 empty] | 3 |  | 0 |  | 0
| 40 | cc | Generators, AMF Panels |  | 845 | [9 empty] | 2 |  | 0 |  | 0
| 41 | cc | Telephone Equipment |  | 855 | [9 empty] | 3 |  | 0 |  | 0
| 42 | cc | Intercom |  | 856 | [9 empty] | 3 |  | 0 |  | 0
| 43 | cc | Mechanical for Electrical |  | 857 | [9 empty] | 3 |  | 0 |  | 0
| 44 | cc | Nurse Call |  | 858 | [9 empty] | 3 |  | 0 |  | 0
| 45 | cc | C.C.T.V. Equipment |  | 865 | [9 empty] | 3 |  | 0 |  | 0
| 46 | cc | Tools and Instruments |  | 870 | [9 empty] | 4 |  | 0 |  | 0
| 47 | cc | Consumbles |  | 875 | [9 empty] | 1 |  | 0 |  | 0
| 48 | cc | Drawings/Manuals |  | 880 | [9 empty] | 3 |  | 0 |  | 0
| 49 | cc | Spare Parts |  | 885 | [9 empty] | 4 |  | 0 |  | 0
| 50 | cc | Labour |  | 900 | [9 empty] | 3 |  | 0 |  | 0
| 51 | cc | Dismantling (Labour Only) |  | 901 | [9 empty] | 1 |  | 0 |  | 0
| 52 | cc | Testing & Commissioning |  | 902 | [9 empty] | 3 |  | 0 |  | 0
| 53 | cc | Sub-Contracting Works |  | 960 | [9 empty] | 4 |  | 0 |  | 0
| 54 | cc | Enemalta Application |  | 961 | [9 empty] | 3 |  | 0 |  | 0
| 55 | cc | Crainage and Transportation |  | 962 | [9 empty] | 1 |  | 0 |  | 0
| 56 | cc | Provisional Sum |  | 970 | [9 empty] | 4 |  | 0 |  | 0
|  | cc |  |  | Fix 1 |  | 1 | [9 empty] | 172.751 |  | 28.7679
|  | cc |  |  | Fix 2 |  | 2 | [9 empty] | 344.9847 |  | 16.0649
|  | cc |  |  | Fix 3 |  | 2 | [9 empty] | 0 |  | 0
|  | cc |  |  | Others |  | 3 | [9 empty] | 0 |  | 0
|  | cc |  |  | TOTAL | [11 empty] | 517.7357 |  | 44.8328

## Elec_Est
| CLIENT: | 1 | SUNCREST HOTELS plc |  | 0 |  |  | 1 | 1 | 1 | 1 | 1 | 1 | 1 |  | € | R/Lab Cont | R | 1 | BOQ | INCL | MULT | AREA | BOQ | TDWG | ACT | DIFF
| PROJECT: | 1 | Sunny Cost and Lido Redevelopment |  | Electrical |  |  | 2 | 1 | 1 | 1 | 1 | 1 | 1 |  | 0 | mu_A | 1 | 28.833
| JOB DESC: | 1 | Sample Room - Electrical |  | Controls Section (Guy) |  |  | 3 | 1 | 1 | 1 | 1 | 1 | 1 |  | 0 | mu_B | 1 | 33
| QUOTE No: | 1 | EL25-0700 |  | Controls Section (Engineer) |  |  | 4 | 1 | 1 | 1 | 1 | 1 | 1 |  | 0 | mu_C | 1 | 30
| CLIENTs REF: | 1 | Sample Room |  | Fire Alarm (Josef) |  |  | 5 | 1 | 1 | 1 | 1 | 1 | 1 |  | 0 | mu_D | 1 | 28.833
| VAT/DUTIES: | 1 | VAT EXCL. |  | 0 |  |  | 6 | 1 | 1 | 1 | 1 | 1 | 1 |  | 0 | mu_E | 0 | 0
| SAVED ON: | 1 | 2007-10-09 |  | 0 |  |  | 7 | 1 | 1 | 1 | 1 | 1 | 0 |  | 0 | mu_F | 0 | 0
| ESTIMATOR: | 1 | R.Farrugia |  | 0 |  |  | 8 | 1 | 1 | 1 | 1 | 1 | 0 |  | 0 | mu_G | 0 | 0
| LABOUR RATE: | 1 | 28.833 |  | 0 |  |  | 9 | 1 | 1 | 1 | 1 | 1 | 0 |  | 0 | mu_H | 0 | 0
|  | 1 |  |  | 0 |  |  | 10 | 1 | 1 | 1 | 1 | 1 | 1 |  | 0 | mu_I | 0 | 0
|  | 1 |  |  | 0 | [10 empty] | 0 | mu_J | 0 | 0
|  | 1 |  |  | 0 | [10 empty] | 0 | MIXED | MAT MU | LAB RATE
[6 empty] | ISELL | C_CODE | MAKE | PART_NO | MARKUP | TYPE | LIST_P | P_FACT | FIX | DATE | %Dsct in BOQ | MU TYPE | MAT MU | LAB RATE | [13 empty] | Tot Mat Cost | Unit Lab phr. | Tot Lab phr. | < for ELM / MEE
TB
t
ELECTRICAL INSTALLATION
|  |  |  | Sell Rate | Sell Total |  |  |  |  | IB | [17 empty] | U_M_Sell | T_M_Sell | U_L_Sell | T_L_Sell | Total_Sell | T_M_Cost | T_L_Phr | Mat/Lab=1
1 | LS |  | Item: 2 | 0 | 0 | ISELL |  |  |  | mu_A | ITEM |  |  |  |  | INC |  |  | 0.00 | [8 empty] | 0 | 0 | 0 | 0 | 0 | 0 | 0 | 0
|  |  | Take over design , reengineer and produce coordinated working drawings | [6 empty] | n
[17 empty] | 0 |  | 0
|  |  | INC | [13 empty] | 0 |  | 0
[17 empty] | 0 |  | 0
d> | 0 |  |  |  |  | ICOST |  |  |  | mu_A | ITEM | [5 empty] | 0 |  | 0
TB
t
Power Cables
TB
t
Supply, install and connect the following supply cables on cable tray or clipped to wall, including all cleats, brass compression glands, terminal lugs etc., for a complete system.
TB
t
From LOCAL DB to the Sample room DB
|  |  |  | Sell Rate | Sell Total |  |  |  |  | IB | [17 empty] | U_M_Sell | T_M_Sell | U_L_Sell | T_L_Sell | Total_Sell | T_M_Cost | T_L_Phr | Mat/Lab=1
25 | m |  | Item: 2.001 | 3.56 | 89 | ISELL |  |  |  | mu_A | ITEM | [7 empty] | mu :1 | [8 empty] | 2.07 | 51.75 | 1.49 | 37.25 | 89 | 51.69 | 1.29 | 1324.5
|  |  | 3c4mm2 FG16 | [6 empty] | n
25 | m |  | Wiring Cable 3c 4.0 mm2 PVC/PVC Non-Arm |  | ESS QN SQ61863 | CAMC_050 | 616 | CRO | 4.0mm2 | 03-006 |  |  |  | 2 |  | 1.947 | 48.675 | 0.02535 | 0.63375
25 | No |  | Cable Tie 225mm |  |  | CONS_009 | 875 | (__) |  | 01-003 |  |  |  | 1 | 1994-12-01 | 0.05 | 1.25 |  | 0
2 | No |  | M25 PVC Gland |  |  | CAAC_027 | 620 | (__) | [5 empty] | 2 | 1997-01-01 | 0.6 | 1.2 | 0.2535 | 0.507
6 | No |  | Cable Lug 4.0 mm2 |  |  | CAAC_007 | 620 | CTT | [5 empty] | 2 | 1994-12-01 | 0.06 | 0.36 | 0.02535 | 0.1521
2 | No |  | Cable Marker Wrap Around Type |  |  | CAAC_025 | 620 | (__) | [5 empty] | 2 |  | 0.1 | 0.2 |  | 0
[17 empty] | 0 |  | 0
d> | 0 |  |  |  |  | ICOST |  |  |  | mu_A | ITEM | [5 empty] | 51.685 |  | 1.2928
TB
t
Distribution Boards
TB
t
Supply, install & connect the following distribution boards complete with all accessories, including any Extension din enclosures for contactors, and Surge suppression devices, earth and neutral bars, glands, timers, labelling, etc
|  |  |  | Sell Rate | Sell Total |  |  |  |  | IB | [17 empty] | U_M_Sell | T_M_Sell | U_L_Sell | T_L_Sell | Total_Sell | T_M_Cost | T_L_Phr | Mat/Lab=1
1 | LS |  | Item: 2.002 | 528.28 | 528.28 | ISELL |  |  |  | mu_A | ITEM | [7 empty] | mu :1 | [8 empty] | 333.37 | 333.37 | 194.91 | 194.91 | 528.28 | 333.37 | 6.76 | 340.13
Sample Room Consumer unit, flame-retardant, no combustible, 3 x 14 module min., complete with all accessories, and protection devices (contactors listed under REMS section)
1 | No |  | 45 Module Enclosure C/W Earth and Neutral Bars |  |  | SWLV_003 | 510 | (__) |  | 03-002 |  |  |  | 2 |  | 39.6 | 39.6 | 0.63375 | 0.63375
1 | No |  | 15 Module Enclosure C/W Earth and Neutral Bars |  |  | SWLV_003 | 510 | (__) |  | 03-002 |  |  |  | 2 |  | 13.3848 | 13.3848 | 0.21125 | 0.21125
1 | No |  | 32A 2P MCB Incomer |  |  | SWLV_003 | 510 | (__) |  | 03-002 |  |  |  | 2 |  | 7.48 | 7.48 | 0.21125 | 0.21125
1 | No |  | 6A 2P 30mA RCBO |  |  | SWLV_003 | 510 | (__) |  | 03-002 |  |  |  | 2 |  | 21.12 | 21.12 | 0.21125 | 0.21125
5 | No |  | 10A 2P 30mA RCBO |  |  | SWLV_003 | 510 | (__) |  | 03-002 |  |  |  | 2 |  | 21.12 | 105.6 | 0.21125 | 1.0562
2 | No |  | 16A 2P 30mA RCBO |  |  | SWLV_003 | 510 | (__) |  | 03-002 |  |  |  | 2 |  | 21.12 | 42.24 | 0.21125 | 0.4225
2 | No |  | 25A 2P 30mA RCBO |  |  | SWLV_003 | 510 | (__) |  | 03-002 |  |  |  | 2 |  | 21.12 | 42.24 | 0.21125 | 0.4225
1 | No |  | 63A 2P 230VAC Coil Contactor |  |  | SWLV_003 | 510 | (__) |  | 03-002 |  |  |  | 2 |  | 30.8 | 30.8 | 0.21125 | 0.21125
30 | No |  | Screw Terminal Block 1.5mm Grey |  |  | SWLV_003 | 510 | (__) |  | 03-002 |  |  |  | 2 |  | 0.4752 | 14.256 |  | 0
1 | No |  | REMS Controller |  | Price included in REMS section BOQ | SWLV_003 | 510 | (__) |  | 03-002 |  |  |  | 2 |  | 0 | 0 | 0.21125 | 0.21125
2 | No |  | Energy kWHr Meter with Modbus |  | Price included in REMS section BOQ | SWLV_003 | 510 | (__) |  | 03-002 |  |  |  | 2 |  | 0 | 0 | 0.21125 | 0.4225
5 | No |  | 10A 2P 230VAC Coil Contactor |  | Price included in REMS section BOQ | SWLV_003 | 510 | (__) |  | 03-002 |  |  |  | 2 |  | 0 | 0 | 0.21125 | 1.0562
1 | LS |  | Internal wiring cables and ferrules |  |  | SWLV_003 | 510 | (__) |  | 03-002 |  |  |  | 2 |  | 10 | 10 | 1.69 | 1.69
1 | No |  | Consumer Unit Schedule |  |  | DOCS_010 | 880 | (__) | [5 empty] | 3 | 1997-01-13 | 3 | 3 |  | 0
1 | No |  | Label Small |  |  | CONS_021 | 875 | (__) |  | 05-002 |  |  |  | 3 | 1995-05-01 | 3.49 | 3.49 |  | 0
4 | No |  | Screw Wood S6 |  |  | CONS_035 | 875 | (__) |  | 02-008 |  |  |  | 1 | 1994-12-01 | 0.02 | 0.08 |  | 0
4 | No |  | Rawl Plug S6 |  |  | CONS_030 | 875 | (__) |  | 02-009 |  |  |  | 1 | 1994-12-01 | 0.02 | 0.08 |  | 0
[17 empty] | 0 |  | 0
d> | 0 |  |  |  |  | ICOST |  |  |  | mu_A | ITEM | [5 empty] | 333.3708 |  | 6.76
|  |  |  | Sell Rate | Sell Total |  |  |  |  | IB | [17 empty] | U_M_Sell | T_M_Sell | U_L_Sell | T_L_Sell | Total_Sell | T_M_Cost | T_L_Phr | Mat/Lab=1
1 | LS |  | Item: 2.003 | 79.45 | 79.45 | ISELL |  |  |  | mu_A | ITEM | [7 empty] | mu :1 | [8 empty] | 53.87 | 53.87 | 25.58 | 25.58 | 79.45 | 53.87 | 0.89 | 54.76
|  |  | Fire and smoke inhibiting sealing material around consumer unit using putty or alternative] | [6 empty] | n
6 | No |  | Fire Stop Putty Pad (Part No: CP 617) 9" x 9" |  | Hilti QN25003399 | FIBA_008 | 726 | Hilti |  |  |  | 0 | 0 | 3 | 2013-09-27 | 8.08 | 48.48 | 0.12675 | 0.7605
1 | No |  | Firestop Intumescent Graphite Sealant (310ml) |  |  | FIBA_002 | 726 | (__) | [5 empty] | 3 | 2006-05-11 | 5.39 | 5.39 | 0.12675 | 0.12675
[17 empty] | 0 |  | 0
d> | 0 |  |  |  |  | ICOST |  |  |  | mu_A | ITEM | [5 empty] | 53.87 |  | 0.88725
|  |  |  | Sell Rate | Sell Total |  |  |  |  | IB | [17 empty] | U_M_Sell | T_M_Sell | U_L_Sell | T_L_Sell | Total_Sell | T_M_Cost | T_L_Phr | Mat/Lab=1
2 | LS |  | Item: 2.004 | 30.8 | 61.6 | ISELL |  |  |  | mu_A | ITEM | [7 empty] | mu :1 | [8 empty] | 30.8 | 61.6 | 0 | 0 | 61.6 | 61.6 | 0 | 123.2
Additional energy meter (both kW and KWh) to monitor receptacle loads with modbus interface for remote BMS measurement and recording. Include for expansion of consumer unit by an extra row
2 | No |  | Energy kWHr Meter with Modbus |  |  | SWLV_003 | 510 | (__) |  | 03-002 |  |  |  | 2 |  | 30.8 | 61.6 |  | 0
[17 empty] | 0 |  | 0
d> | 0 |  |  |  |  | ICOST |  |  |  | mu_A | ITEM | [5 empty] | 61.6 |  | 0
TB
t
Electrical Wiring
TB
t
SAMPLE ROOM DB
TB
t
Wiring from distribution board using PVC cable enclosed in pvc conduit, in ground slab, screed, in dry wall including the supply of all PVC cable, LSZH conduit and wiring accessories for a complete system.
|  |  |  | Sell Rate | Sell Total |  |  |  |  | IB | [17 empty] | U_M_Sell | T_M_Sell | U_L_Sell | T_L_Sell | Total_Sell | T_M_Cost | T_L_Phr | Mat/Lab=1
3 | No. |  | Item: 2.005 | 34.89 | 104.67 | ISELL |  |  |  | mu_A | ITEM | [7 empty] | mu :1 | [8 empty] | 9.52 | 28.56 | 25.37 | 76.11 | 104.67 | 28.56 | 2.64 | 93.6
|  |  | Double pole switch | [6 empty] | n
|  | h | [EL25_0700_Mock_Up_Room_Elec_Estim.xlsx]Elec_Rates!$D$38 |  |  | RATE_AAA
3 | 1 | 3 | 004# Power Point in LSZH Conduit |  |  | RTLO_002 | [9 empty] | 9.52 | 28.56 | 0.88 | 2.64
[17 empty] | 0 |  | 0
d> | 0 |  |  |  |  | ICOST |  |  |  | mu_A | ITEM | [5 empty] | 28.56 |  | 2.64
|  |  |  | Sell Rate | Sell Total |  |  |  |  | IB | [17 empty] | U_M_Sell | T_M_Sell | U_L_Sell | T_L_Sell | Total_Sell | T_M_Cost | T_L_Phr | Mat/Lab=1
11 | No. |  | Item: 2.006 | 19.81 | 217.91 | ISELL |  |  |  | mu_A | ITEM | [7 empty] | mu :1 | [8 empty] | 4.72 | 51.92 | 15.09 | 165.99 | 217.91 | 51.92 | 5.76 | 634.48
|  |  | Standard Light Switch (1,2 or more gang, intermediate, 1,2 way etc. as required) | [6 empty] | n
22 | m |  | 20mm Conduit LSZH - RATE |  |  | COPV_003 | 700 | GEN | 20mm |  |  |  |  | 1 | 2015-07-28 | 0.67 | 14.74 | 0.10985 | 2.4167
11 | m |  | 20mm Flexible Conduit LSZH - RATE |  |  | COPV_003 | 700 | GEN | 20mm |  |  |  |  | 1 | 2015-07-28 | 0.41 | 4.51 | 0.10985 | 1.2084
8 | No |  | Conduit PVC Gypsum Box 75*75mm |  |  | COPV_017 | 700 | (__) | 75*75mm |  |  |  |  | 1 | 2004-06-08 | 1.98 | 15.84 | 0.10985 | 0.8788
99 | m |  | Wiring Cable 1c 1.5 mm2 PVC Non-Arm |  |  | CASC_017 | 615 | CRO |  | 02-002 |  |  |  | 2 | 2006-09-28 | 0.17 | 16.83 | 0.012675 | 1.2548
[17 empty] | 0 |  | 0
d> | 0 |  |  |  |  | ICOST |  |  |  | mu_A | ITEM | [5 empty] | 51.92 |  | 5.7587
|  |  |  | Sell Rate | Sell Total |  |  |  |  | IB | [17 empty] | U_M_Sell | T_M_Sell | U_L_Sell | T_L_Sell | Total_Sell | T_M_Cost | T_L_Phr | Mat/Lab=1
1 | No. |  | Item: 2.007 | 0 | 0 | ISELL |  |  |  | mu_A | ITEM |  |  |  |  | Included in items 5.005 and 5.014 |  |  | 0.00 | [8 empty] | 0 | 0 | 0 | 0 | 0 | 0 | 0 | 0
|  |  | Push button for bathroom switch to REMS | [6 empty] | n
[17 empty] | 0 |  | 0
|  |  | Included in items 5.005 and 5.014 | [13 empty] | 0 |  | 0
[17 empty] | 0 |  | 0
d> | 0 |  |  |  |  | ICOST |  |  |  | mu_A | ITEM | [5 empty] | 0 |  | 0
|  |  |  | Sell Rate | Sell Total |  |  |  |  | IB | [17 empty] | U_M_Sell | T_M_Sell | U_L_Sell | T_L_Sell | Total_Sell | T_M_Cost | T_L_Phr | Mat/Lab=1
32 | No. |  | Item: 2.008 | 18.1 | 579.2 | ISELL |  |  |  | mu_A | ITEM | [7 empty] | mu :1 | [8 empty] | 4.26 | 136.32 | 13.84 | 442.88 | 579.2 | 136.32 | 15.36 | 4853.76
|  |  | Light points | [6 empty] | n
|  | h | [EL25_0700_Mock_Up_Room_Elec_Estim.xlsx]Elec_Rates!$D$30 |  |  | RATE_AAA
32 | 1 | 32 | 003# Lighting Point in LSZH Conduit |  |  | RTLO_002 | [9 empty] | 4.26 | 136.32 | 0.48 | 15.36
[17 empty] | 0 |  | 0
d> | 0 |  |  |  |  | ICOST |  |  |  | mu_A | ITEM | [5 empty] | 136.32 |  | 15.36
|  |  |  | Sell Rate | Sell Total |  |  |  |  | IB | [17 empty] | U_M_Sell | T_M_Sell | U_L_Sell | T_L_Sell | Total_Sell | T_M_Cost | T_L_Phr | Mat/Lab=1
2 | No. |  | Item: 2.009 | 18.1 | 36.2 | ISELL |  |  |  | mu_A | ITEM | [7 empty] | mu :1 | [8 empty] | 4.26 | 8.52 | 13.84 | 27.68 | 36.2 | 8.52 | 0.96 | 18.96
|  |  | Emergency / exit light point | [6 empty] | n
|  | h | [EL25_0700_Mock_Up_Room_Elec_Estim.xlsx]Elec_Rates!$D$30 |  |  | RATE_AAA
2 | 1 | 2 | 003# Lighting Point in LSZH Conduit |  |  | RTLO_002 | [9 empty] | 4.26 | 8.52 | 0.48 | 0.96
[17 empty] | 0 |  | 0
d> | 0 |  |  |  |  | ICOST |  |  |  | mu_A | ITEM | [5 empty] | 8.52 |  | 0.96
|  |  |  | Sell Rate | Sell Total |  |  |  |  | IB | [17 empty] | U_M_Sell | T_M_Sell | U_L_Sell | T_L_Sell | Total_Sell | T_M_Cost | T_L_Phr | Mat/Lab=1
1 | No. |  | Item: 2.010 | 18.1 | 18.1 | ISELL |  |  |  | mu_A | ITEM | [7 empty] | mu :1 | [8 empty] | 4.26 | 4.26 | 13.84 | 13.84 | 18.1 | 4.26 | 0.48 | 4.74
|  |  | Shaver unit | [6 empty] | n
|  | h | [EL25_0700_Mock_Up_Room_Elec_Estim.xlsx]Elec_Rates!$D$30 |  |  | RATE_AAA
1 | 1 | 1 | 003# Lighting Point in LSZH Conduit |  |  | RTLO_002 | [9 empty] | 4.26 | 4.26 | 0.48 | 0.48
[17 empty] | 0 |  | 0
d> | 0 |  |  |  |  | ICOST |  |  |  | mu_A | ITEM | [5 empty] | 4.26 |  | 0.48
|  |  |  | Sell Rate | Sell Total |  |  |  |  | IB | [17 empty] | U_M_Sell | T_M_Sell | U_L_Sell | T_L_Sell | Total_Sell | T_M_Cost | T_L_Phr | Mat/Lab=1
1 | No. |  | Item: 2.011 | 34.89 | 34.89 | ISELL |  |  |  | mu_A | ITEM | [7 empty] | mu :1 | [8 empty] | 9.52 | 9.52 | 25.37 | 25.37 | 34.89 | 9.52 | 0.88 | 10.4
|  |  | Socket outlet for Room Safe | [6 empty] | n
|  | h | [EL25_0700_Mock_Up_Room_Elec_Estim.xlsx]Elec_Rates!$D$38 |  |  | RATE_AAA
1 | 1 | 1 | 004# Power Point in LSZH Conduit |  |  | RTLO_002 | [9 empty] | 9.52 | 9.52 | 0.88 | 0.88
[17 empty] | 0 |  | 0
d> | 0 |  |  |  |  | ICOST |  |  |  | mu_A | ITEM | [5 empty] | 9.52 |  | 0.88
|  |  |  | Sell Rate | Sell Total |  |  |  |  | IB | [17 empty] | U_M_Sell | T_M_Sell | U_L_Sell | T_L_Sell | Total_Sell | T_M_Cost | T_L_Phr | Mat/Lab=1
4 | No. |  | Item: 2.012 | 34.89 | 139.56 | ISELL |  |  |  | mu_A | ITEM | [7 empty] | mu :1 | [8 empty] | 9.52 | 38.08 | 25.37 | 101.48 | 139.56 | 38.08 | 3.52 | 166.4
|  |  | Twin socket outlets | [6 empty] | n
|  | h | [EL25_0700_Mock_Up_Room_Elec_Estim.xlsx]Elec_Rates!$D$38 |  |  | RATE_AAA
4 | 1 | 4 | 004# Power Point in LSZH Conduit |  |  | RTLO_002 | [9 empty] | 9.52 | 38.08 | 0.88 | 3.52
[17 empty] | 0 |  | 0
d> | 0 |  |  |  |  | ICOST |  |  |  | mu_A | ITEM | [5 empty] | 38.08 |  | 3.52
|  |  |  | Sell Rate | Sell Total |  |  |  |  | IB | [17 empty] | U_M_Sell | T_M_Sell | U_L_Sell | T_L_Sell | Total_Sell | T_M_Cost | T_L_Phr | Mat/Lab=1
7 | No. |  | Item: 2.013 | 34.89 | 244.23 | ISELL |  |  |  | mu_A | ITEM | [7 empty] | mu :1 | [8 empty] | 9.52 | 66.64 | 25.37 | 177.59 | 244.23 | 66.64 | 6.16 | 509.6
|  |  | Twin socket outlets with usb | [6 empty] | n
|  | h | [EL25_0700_Mock_Up_Room_Elec_Estim.xlsx]Elec_Rates!$D$38 |  |  | RATE_AAA
7 | 1 | 7 | 004# Power Point in LSZH Conduit |  |  | RTLO_002 | [9 empty] | 9.52 | 66.64 | 0.88 | 6.16
[17 empty] | 0 |  | 0
d> | 0 |  |  |  |  | ICOST |  |  |  | mu_A | ITEM | [5 empty] | 66.64 |  | 6.16
|  |  |  | Sell Rate | Sell Total |  |  |  |  | IB | [17 empty] | U_M_Sell | T_M_Sell | U_L_Sell | T_L_Sell | Total_Sell | T_M_Cost | T_L_Phr | Mat/Lab=1
1 | No. |  | Item: 2.014 | 34.89 | 34.89 | ISELL |  |  |  | mu_A | ITEM | [7 empty] | mu :1 | [8 empty] | 9.52 | 9.52 | 25.37 | 25.37 | 34.89 | 9.52 | 0.88 | 10.4
|  |  | Single Universal socket outlet | [6 empty] | n
|  | h | [EL25_0700_Mock_Up_Room_Elec_Estim.xlsx]Elec_Rates!$D$38 |  |  | RATE_AAA
1 | 1 | 1 | 004# Power Point in LSZH Conduit |  |  | RTLO_002 | [9 empty] | 9.52 | 9.52 | 0.88 | 0.88
[17 empty] | 0 |  | 0
d> | 0 |  |  |  |  | ICOST |  |  |  | mu_A | ITEM | [5 empty] | 9.52 |  | 0.88
|  |  |  | Sell Rate | Sell Total |  |  |  |  | IB | [17 empty] | U_M_Sell | T_M_Sell | U_L_Sell | T_L_Sell | Total_Sell | T_M_Cost | T_L_Phr | Mat/Lab=1
1 | No. |  | Item: 2.015 | 34.89 | 34.89 | ISELL |  |  |  | mu_A | ITEM | [7 empty] | mu :1 | [8 empty] | 9.52 | 9.52 | 25.37 | 25.37 | 34.89 | 9.52 | 0.88 | 10.4
|  |  | Fused double pole with flex outlet for hob | [6 empty] | n
|  | h | [EL25_0700_Mock_Up_Room_Elec_Estim.xlsx]Elec_Rates!$D$38 |  |  | RATE_AAA
1 | 1 | 1 | 004# Power Point in LSZH Conduit |  |  | RTLO_002 | [9 empty] | 9.52 | 9.52 | 0.88 | 0.88
[17 empty] | 0 |  | 0
d> | 0 |  |  |  |  | ICOST |  |  |  | mu_A | ITEM | [5 empty] | 9.52 |  | 0.88
|  |  |  | Sell Rate | Sell Total |  |  |  |  | IB | [17 empty] | U_M_Sell | T_M_Sell | U_L_Sell | T_L_Sell | Total_Sell | T_M_Cost | T_L_Phr | Mat/Lab=1
1 | No. |  | Item: 2.016 | 34.89 | 34.89 | ISELL |  |  |  | mu_A | ITEM | [7 empty] | mu :1 | [8 empty] | 9.52 | 9.52 | 25.37 | 25.37 | 34.89 | 9.52 | 0.88 | 10.4
|  |  | Fused double pole with flex outlet for oven | [6 empty] | n
|  | h | [EL25_0700_Mock_Up_Room_Elec_Estim.xlsx]Elec_Rates!$D$38 |  |  | RATE_AAA
1 | 1 | 1 | 004# Power Point in LSZH Conduit |  |  | RTLO_002 | [9 empty] | 9.52 | 9.52 | 0.88 | 0.88
[17 empty] | 0 |  | 0
d> | 0 |  |  |  |  | ICOST |  |  |  | mu_A | ITEM | [5 empty] | 9.52 |  | 0.88
|  |  |  | Sell Rate | Sell Total |  |  |  |  | IB | [17 empty] | U_M_Sell | T_M_Sell | U_L_Sell | T_L_Sell | Total_Sell | T_M_Cost | T_L_Phr | Mat/Lab=1
1 | No. |  | Item: 2.017 | 34.89 | 34.89 | ISELL |  |  |  | mu_A | ITEM | [7 empty] | mu :1 | [8 empty] | 9.52 | 9.52 | 25.37 | 25.37 | 34.89 | 9.52 | 0.88 | 10.4
|  |  | Fused double pole with flex outlet for extractor | [6 empty] | n
|  | h | [EL25_0700_Mock_Up_Room_Elec_Estim.xlsx]Elec_Rates!$D$38 |  |  | RATE_AAA
1 | 1 | 1 | 004# Power Point in LSZH Conduit |  |  | RTLO_002 | [9 empty] | 9.52 | 9.52 | 0.88 | 0.88
[17 empty] | 0 |  | 0
d> | 0 |  |  |  |  | ICOST |  |  |  | mu_A | ITEM | [5 empty] | 9.52 |  | 0.88
|  |  |  | Sell Rate | Sell Total |  |  |  |  | IB | [17 empty] | U_M_Sell | T_M_Sell | U_L_Sell | T_L_Sell | Total_Sell | T_M_Cost | T_L_Phr | Mat/Lab=1
1 | No. |  | Item: 2.018 | 34.89 | 34.89 | ISELL |  |  |  | mu_A | ITEM | [7 empty] | mu :1 | [8 empty] | 9.52 | 9.52 | 25.37 | 25.37 | 34.89 | 9.52 | 0.88 | 10.4
|  |  | Fused double pole with flex outlet for dishwasher | [6 empty] | n
|  | h | [EL25_0700_Mock_Up_Room_Elec_Estim.xlsx]Elec_Rates!$D$38 |  |  | RATE_AAA
1 | 1 | 1 | 004# Power Point in LSZH Conduit |  |  | RTLO_002 | [9 empty] | 9.52 | 9.52 | 0.88 | 0.88
[17 empty] | 0 |  | 0
d> | 0 |  |  |  |  | ICOST |  |  |  | mu_A | ITEM | [5 empty] | 9.52 |  | 0.88
|  |  |  | Sell Rate | Sell Total |  |  |  |  | IB | [17 empty] | U_M_Sell | T_M_Sell | U_L_Sell | T_L_Sell | Total_Sell | T_M_Cost | T_L_Phr | Mat/Lab=1
1 | No. |  | Item: 2.019 | 34.89 | 34.89 | ISELL |  |  |  | mu_A | ITEM | [7 empty] | mu :1 | [8 empty] | 9.52 | 9.52 | 25.37 | 25.37 | 34.89 | 9.52 | 0.88 | 10.4
|  |  | Twin socket outlet for fridge | [6 empty] | n
|  | h | [EL25_0700_Mock_Up_Room_Elec_Estim.xlsx]Elec_Rates!$D$38 |  |  | RATE_AAA
1 | 1 | 1 | 004# Power Point in LSZH Conduit |  |  | RTLO_002 | [9 empty] | 9.52 | 9.52 | 0.88 | 0.88
[17 empty] | 0 |  | 0
d> | 0 |  |  |  |  | ICOST |  |  |  | mu_A | ITEM | [5 empty] | 9.52 |  | 0.88
|  |  |  | Sell Rate | Sell Total |  |  |  |  | IB | [17 empty] | U_M_Sell | T_M_Sell | U_L_Sell | T_L_Sell | Total_Sell | T_M_Cost | T_L_Phr | Mat/Lab=1
12 | No. |  | Item: 2.020 | 10.09 | 121.08 | ISELL |  |  |  | mu_A | ITEM | [7 empty] | mu :1 | [8 empty] | 6.44 | 77.28 | 3.65 | 43.8 | 121.08 | 77.22 | 1.52 | 944.88
|  |  | Fire rated and acoustic backboxes for light point outlets, switches, and socket outlets | [6 empty] | n
6 | No |  | Fire Stop Putty Pad (Part No: CP 617) 9" x 9" |  | Hilti QN25003399 | FIBA_008 | 726 | Hilti |  |  |  | 0 | 0 | 3 | 2013-09-27 | 8.08 | 48.48 | 0.12675 | 0.7605
6 | No |  | Fire Stop Putty Pad (Part No: CP 617) 7" x 6" |  | Hilti QN25003399 | FIBA_008 | 726 | Hilti |  |  |  | 0 | 0 | 3 | 2013-09-27 | 4.79 | 28.74 | 0.12675 | 0.7605
[17 empty] | 0 |  | 0
d> | 0 |  |  |  |  | ICOST |  |  |  | mu_A | ITEM | [5 empty] | 77.22 |  | 1.521
TB
t
Supply only the following wiring accessories
|  |  |  | Sell Rate | Sell Total |  |  |  |  | IB | [17 empty] | U_M_Sell | T_M_Sell | U_L_Sell | T_L_Sell | Total_Sell | T_M_Cost | T_L_Phr | Mat/Lab=1
7 | No. |  | Item: 2.021 | 59.76 | 418.32 | ISELL |  |  |  | mu_A | ITEM | [7 empty] | mu :1 | [8 empty] | 55.62 | 389.34 | 4.14 | 28.98 | 418.32 | 389.34 | 1.01 | 2732.45
|  |  | Universal twin socket outlet with usb - as per designer selected model by Legrand | [6 empty] | n
7 | No |  | Universal twin socket outlet with USB - Champagne colour finish by Legrand |  |  | WACC_077 | 705 | (__) | [5 empty] | 3 |  | 55.62 | 389.34 | 0.14365 | 1.0055
[17 empty] | 0 |  | 0
d> | 0 |  |  |  |  | ICOST |  |  |  | mu_A | ITEM | [5 empty] | 389.34 |  | 1.0055
|  |  |  | Sell Rate | Sell Total |  |  |  |  | IB | [17 empty] | U_M_Sell | T_M_Sell | U_L_Sell | T_L_Sell | Total_Sell | T_M_Cost | T_L_Phr | Mat/Lab=1
1 | No. |  | Item: 2.022 | 47.74 | 47.74 | ISELL |  |  |  | mu_A | ITEM | [7 empty] | mu :1 | [8 empty] | 43.6 | 43.6 | 4.14 | 4.14 | 47.74 | 43.6 | 0.14 | 43.74
|  |  | Universal single socket outlet with usb - as per designer selected model by Legrand | [6 empty] | n
1 | No |  | Universal single socket outlet with USB - Champagne colour finish by Legrand |  |  | WACC_077 | 705 | (__) | [5 empty] | 3 |  | 43.6 | 43.6 | 0.14365 | 0.14365
[17 empty] | 0 |  | 0
d> | 0 |  |  |  |  | ICOST |  |  |  | mu_A | ITEM | [5 empty] | 43.6 |  | 0.14365
|  |  |  | Sell Rate | Sell Total |  |  |  |  | IB | [17 empty] | U_M_Sell | T_M_Sell | U_L_Sell | T_L_Sell | Total_Sell | T_M_Cost | T_L_Phr | Mat/Lab=1
2 | No. |  | Item: 2.023 | 15.12 | 30.24 | ISELL |  |  |  | mu_A | ITEM | [7 empty] | mu :1 | [8 empty] | 10.98 | 21.96 | 4.14 | 8.28 | 30.24 | 21.96 | 0.29 | 44.5
|  |  | Twin socket outlet - as per designer selected model by Legrand | [6 empty] | n
2 | No |  | 13A Twin socket outlet - Champagne colour finish by Legrand |  |  | WACC_077 | 705 | (__) | [5 empty] | 3 |  | 10.98 | 21.96 | 0.14365 | 0.2873
[17 empty] | 0 |  | 0
d> | 0 |  |  |  |  | ICOST |  |  |  | mu_A | ITEM | [5 empty] | 21.96 |  | 0.2873
|  |  |  | Sell Rate | Sell Total |  |  |  |  | IB | [17 empty] | U_M_Sell | T_M_Sell | U_L_Sell | T_L_Sell | Total_Sell | T_M_Cost | T_L_Phr | Mat/Lab=1
3 | No. |  | Item: 2.024 | 6.54 | 19.62 | ISELL |  |  |  | mu_A | ITEM | [7 empty] | mu :1 | [8 empty] | 2.4 | 7.2 | 4.14 | 12.42 | 19.62 | 7.2 | 0.43 | 22.89
|  |  | Twin Socket outlet - standard type | [6 empty] | n
3 | No |  | 13A Twin socket outlet - Standard white |  | ESS SQ062082 | WACC_077 | 705 | (__) | [5 empty] | 3 |  | 2.4 | 7.2 | 0.14365 | 0.43095
[17 empty] | 0 |  | 0
d> | 0 |  |  |  |  | ICOST |  |  |  | mu_A | ITEM | [5 empty] | 7.2 |  | 0.43095
|  |  |  | Sell Rate | Sell Total |  |  |  |  | IB | [17 empty] | U_M_Sell | T_M_Sell | U_L_Sell | T_L_Sell | Total_Sell | T_M_Cost | T_L_Phr | Mat/Lab=1
7 | No. |  | Item: 2.025 | 9.82 | 68.74 | ISELL |  |  |  | mu_A | ITEM | [7 empty] | mu :1 | [8 empty] | 5.68 | 39.76 | 4.14 | 28.98 | 68.74 | 39.76 | 1.01 | 285.39
|  |  | Double pole switch with fuse outlet- standard type | [6 empty] | n
7 | No |  | 13A DP Fused Outlet - Standard white |  | ESS SQ062082 | WACC_077 | 705 | (__) | [5 empty] | 3 |  | 5.68 | 39.76 | 0.14365 | 1.0055
[17 empty] | 0 |  | 0
d> | 0 |  |  |  |  | ICOST |  |  |  | mu_A | ITEM | [5 empty] | 39.76 |  | 1.0055
|  |  |  | Sell Rate | Sell Total |  |  |  |  | IB | [17 empty] | U_M_Sell | T_M_Sell | U_L_Sell | T_L_Sell | Total_Sell | T_M_Cost | T_L_Phr | Mat/Lab=1
1 | No. |  | Item: 2.026 | 93.7 | 93.7 | ISELL |  |  |  | mu_A | ITEM | [7 empty] | mu :1 | [8 empty] | 89.56 | 89.56 | 4.14 | 4.14 | 93.7 | 89.56 | 0.14 | 89.7
|  |  | Shaver Unit- as per designer selected model by Legrand | [6 empty] | n
1 | No |  | Shaver unit - Champagne colour finish by Legrand |  |  | WACC_077 | 705 | (__) | [5 empty] | 3 |  | 89.56 | 89.56 | 0.14365 | 0.14365
[17 empty] | 0 |  | 0
d> | 0 |  |  |  |  | ICOST |  |  |  | mu_A | ITEM | [5 empty] | 89.56 |  | 0.14365
|  |  |  | Sell Rate | Sell Total |  |  |  |  | IB | [17 empty] | U_M_Sell | T_M_Sell | U_L_Sell | T_L_Sell | Total_Sell | T_M_Cost | T_L_Phr | Mat/Lab=1
3 | No. |  | Item: 2.027 | 0 | 0 | ISELL |  |  |  | mu_A | ITEM |  |  |  |  | Included in item 3.002 |  |  | 0.00 | [8 empty] | 0 | 0 | 0 | 0 | 0 | 0 | 0 | 0
|  |  | Data outlet - as per designer selected model by Legrand | [6 empty] | n
Included in item 3.002
[17 empty] | 0 |  | 0
d> | 0 |  |  |  |  | ICOST |  |  |  | mu_A | ITEM | [5 empty] | 0 |  | 0
|  |  |  | Sell Rate | Sell Total |  |  |  |  | IB | [17 empty] | U_M_Sell | T_M_Sell | U_L_Sell | T_L_Sell | Total_Sell | T_M_Cost | T_L_Phr | Mat/Lab=1
4 | No. |  | Item: 2.028 | 8.88 | 35.52 | ISELL |  |  |  | mu_A | ITEM | [7 empty] | mu :1 | [8 empty] | 4.74 | 18.96 | 4.14 | 16.56 | 35.52 | 18.96 | 0.57 | 78.12
|  |  | One gang switch two way - as per designer selected model by Legrand | [6 empty] | n
4 | No |  | 1 Gang 2 Way Switch - Champagne colour finish by Legrand |  |  | WACC_077 | 705 | (__) | [5 empty] | 3 |  | 4.74 | 18.96 | 0.14365 | 0.5746
[17 empty] | 0 |  | 0
d> | 0 |  |  |  |  | ICOST |  |  |  | mu_A | ITEM | [5 empty] | 18.96 |  | 0.5746
|  |  |  | Sell Rate | Sell Total |  |  |  |  | IB | [17 empty] | U_M_Sell | T_M_Sell | U_L_Sell | T_L_Sell | Total_Sell | T_M_Cost | T_L_Phr | Mat/Lab=1
3 | No. |  | Item: 2.029 | 11.58 | 34.74 | ISELL |  |  |  | mu_A | ITEM | [7 empty] | mu :1 | [8 empty] | 7.44 | 22.32 | 4.14 | 12.42 | 34.74 | 22.32 | 0.43 | 68.25
|  |  | Two gang switch two way - as per designer selected model by Legrand | [6 empty] | n
3 | No |  | 2 Gang 2 Way Switch - Champagne colour finish by Legrand |  |  | WACC_077 | 705 | (__) | [5 empty] | 3 |  | 7.44 | 22.32 | 0.14365 | 0.43095
[17 empty] | 0 |  | 0
d> | 0 |  |  |  |  | ICOST |  |  |  | mu_A | ITEM | [5 empty] | 22.32 |  | 0.43095
|  |  |  | Sell Rate | Sell Total |  |  |  |  | IB | [17 empty] | U_M_Sell | T_M_Sell | U_L_Sell | T_L_Sell | Total_Sell | T_M_Cost | T_L_Phr | Mat/Lab=1
1 | No. |  | Item: 2.030 | 16.22 | 16.22 | ISELL |  |  |  | mu_A | ITEM | [7 empty] | mu :1 | [8 empty] | 12.08 | 12.08 | 4.14 | 4.14 | 16.22 | 12.08 | 0.14 | 12.22
|  |  | Three gang switch two way - as per designer selected model by Legrand | [6 empty] | n
1 | No |  | 3 Gang 2 Way Switch - Champagne colour finish by Legrand |  |  | WACC_077 | 705 | (__) | [5 empty] | 3 |  | 12.08 | 12.08 | 0.14365 | 0.14365
[17 empty] | 0 |  | 0
d> | 0 |  |  |  |  | ICOST |  |  |  | mu_A | ITEM | [5 empty] | 12.08 |  | 0.14365
TB
t
Lighting
|  |  |  | Sell Rate | Sell Total |  |  |  |  | IB | [17 empty] | U_M_Sell | T_M_Sell | U_L_Sell | T_L_Sell | Total_Sell | T_M_Cost | T_L_Phr | Mat/Lab=1
8 | No. |  | Item: 2.031 | 8.65 | 69.2 | ISELL |  |  |  | mu_A | ITEM | [7 empty] | mu :1 | [8 empty] | 0 | 0 | 8.65 | 69.2 | 69.2 | 0 | 2.4 | 19.2
|  |  | Install and connect power supplies, complete with cable up to strip light | [6 empty] | n
8 | No |  | Install and connect LED Strip Light power supply |  |  | LIGH_130 | 835 | Kingfisher | KL HM30-1-1 |  |  | 0 | 0 | 3 | 2011-05-31 | 0 | 0 | 0.3 | 2.4
[17 empty] | 0 |  | 0
d> | 0 |  |  |  |  | ICOST |  |  |  | mu_A | ITEM | [5 empty] | 0 |  | 2.4
|  |  |  | Sell Rate | Sell Total |  |  |  |  | IB | [17 empty] | U_M_Sell | T_M_Sell | U_L_Sell | T_L_Sell | Total_Sell | T_M_Cost | T_L_Phr | Mat/Lab=1
40 | m |  | Item: 2.032 | 5.77 | 230.8 | ISELL |  |  |  | mu_A | ITEM | [7 empty] | mu :1 | [8 empty] | 0 | 0 | 5.77 | 230.8 | 230.8 | 0 | 8 | 320
|  |  | Install and connect led strip light in profile | [6 empty] | n
40 | m |  | Install and connect led strip light in profile |  |  | LIGH_130 | 835 | Kingfisher | KL HM30-1-1 |  |  | 0 | 0 | 3 | 2011-05-31 | 0 | 0 | 0.2 | 8
[17 empty] | 0 |  | 0
d> | 0 |  |  |  |  | ICOST |  |  |  | mu_A | ITEM | [5 empty] | 0 |  | 8
|  |  |  | Sell Rate | Sell Total |  |  |  |  | IB | [17 empty] | U_M_Sell | T_M_Sell | U_L_Sell | T_L_Sell | Total_Sell | T_M_Cost | T_L_Phr | Mat/Lab=1
24 | No. |  | Item: 2.033 | 8.65 | 207.6 | ISELL |  |  |  | mu_A | ITEM | [7 empty] | mu :1 | [8 empty] | 0 | 0 | 8.65 | 207.6 | 207.6 | 0 | 7.2 | 172.8
|  |  | Install and connect suspended, recessed, wall or ceiling mounted fittings | [6 empty] | n
24 | No |  | Install and connect suspended, recessed, wall or ceiling mounted fittings |  |  | LIGH_130 | 835 | Kingfisher | KL HM30-1-1 |  |  | 0 | 0 | 3 | 2011-05-31 | 0 | 0 | 0.3 | 7.2
[17 empty] | 0 |  | 0
d> | 0 |  |  |  |  | ICOST |  |  |  | mu_A | ITEM | [5 empty] | 0 |  | 7.2
|  |  |  | Sell Rate | Sell Total |  |  |  |  | IB | [17 empty] | U_M_Sell | T_M_Sell | U_L_Sell | T_L_Sell | Total_Sell | T_M_Cost | T_L_Phr | Mat/Lab=1
1 | LS |  | Item: 2.031 | 0 | 0 | ISELL |  |  |  | mu_A | ITEM |  |  |  |  | Refer to covering letter |  |  | 0.00 | [8 empty] | 0 | 0 | 0 | 0 | 0 | 0 | 0 | 0
|  |  | Install and connect bedroom profile | [6 empty] | n
[17 empty] | 0 |  | 0
|  |  | Refer to covering letter | [13 empty] | 0 |  | 0
[17 empty] | 0 |  | 0
d> | 0 |  |  |  |  | ICOST |  |  |  | mu_A | ITEM | [5 empty] | 0 |  | 0
TB
t
All Areas
TB
t
Builder's Work
|  |  |  | Sell Rate | Sell Total |  |  |  |  | IB | [17 empty] | U_M_Sell | T_M_Sell | U_L_Sell | T_L_Sell | Total_Sell | T_M_Cost | T_L_Phr | Mat/Lab=1
1 | L.S. |  | Item: 2.034 | 0 | 0 | ISELL |  |  |  | mu_A | ITEM |  |  |  |  | INC |  |  | 0.00 | [8 empty] | 0 | 0 | 0 | 0 | 0 | 0 | 0 | 0
Allow for all builder's work penetrations in structural walls, slabs or ceilings and including making good c/w with rendering and painting around pipework penetrations up to 300x300mm size
[17 empty] | 0 |  | 0
|  |  | INC | [13 empty] | 0 |  | 0
[17 empty] | 0 |  | 0
d> | 0 |  |  |  |  | ICOST |  |  |  | mu_A | ITEM | [5 empty] | 0 |  | 0
|  |  |  | Sell Rate | Sell Total |  |  |  |  | IB | [17 empty] | U_M_Sell | T_M_Sell | U_L_Sell | T_L_Sell | Total_Sell | T_M_Cost | T_L_Phr | Mat/Lab=1
1 | L.S. |  | Item: 2.035 | 0 | 0 | ISELL |  |  |  | mu_A | ITEM |  |  |  |  | INC |  |  | 0.00 | [8 empty] | 0 | 0 | 0 | 0 | 0 | 0 | 0 | 0
Allow for sealing of all M&E pentrations with fire collars, fire bags, and fire retardant foam of the intumescent type, for all penetrations carried out in the building crossing fire zones/compartments/barriers. Refer to Fire Safety Report for fire compartments & REI rating. All fire zone sealing to be individually labeled, photographed and documented in a fire file.
[17 empty] | 0 |  | 0
|  |  | INC | [13 empty] | 0 |  | 0
[17 empty] | 0 |  | 0
d> | 0 |  |  |  |  | ICOST |  |  |  | mu_A | ITEM | [5 empty] | 0 |  | 0
TB
t
Labelling
|  |  |  | Sell Rate | Sell Total |  |  |  |  | IB | [17 empty] | U_M_Sell | T_M_Sell | U_L_Sell | T_L_Sell | Total_Sell | T_M_Cost | T_L_Phr | Mat/Lab=1
1 | L.S. |  | Item: 2.036 | 0 | 0 | ISELL |  |  |  | mu_A | ITEM |  |  |  |  | INC |  |  | 0.00 | [8 empty] | 0 | 0 | 0 | 0 | 0 | 0 | 0 | 0
Supply and install labelling using proper fixing adhesive on all salient equipment such as pipes, valves, cables, switchgear
[17 empty] | 0 |  | 0
|  |  | INC | [13 empty] | 0 |  | 0
[17 empty] | 0 |  | 0
d> | 0 |  |  |  |  | ICOST |  |  |  | mu_A | ITEM | [5 empty] | 0 |  | 0
TB
t
Ancillary Items
|  |  |  | Sell Rate | Sell Total |  |  |  |  | IB | [17 empty] | U_M_Sell | T_M_Sell | U_L_Sell | T_L_Sell | Total_Sell | T_M_Cost | T_L_Phr | Mat/Lab=1
1 | L.S. |  | Item: 2.037 | 0 | 0 | ISELL |  |  |  | mu_A | ITEM |  |  |  |  | INC |  |  | 0.00 | [8 empty] | 0 | 0 | 0 | 0 | 0 | 0 | 0 | 0
|  |  | Provision for extra structures, brackets, fittings etc required to mount equipment | [6 empty] | n
[17 empty] | 0 |  | 0
|  |  | INC | [13 empty] | 0 |  | 0
[17 empty] | 0 |  | 0
d> | 0 |  |  |  |  | ICOST |  |  |  | mu_A | ITEM | [5 empty] | 0 |  | 0
|  |  |  | Sell Rate | Sell Total |  |  |  |  | IB | [17 empty] | U_M_Sell | T_M_Sell | U_L_Sell | T_L_Sell | Total_Sell | T_M_Cost | T_L_Phr | Mat/Lab=1
1 | L.S. |  | Item: 2.038 | 48.73 | 48.73 | ISELL |  |  |  | mu_A | ITEM | [7 empty] | mu :1 | [8 empty] | 0 | 0 | 48.73 | 48.73 | 48.73 | 0 | 1.69 | 1.69
|  |  | Testing, commissioning & Certification of all installations | [6 empty] | n
1 | LS |  | Testing & Commissioning (by Electrician) |  |  | COMM_003 | 902 | MISC | [5 empty] | 3 | 2004-11-26 | 0 | 0 | 1.69 | 1.69
[17 empty] | 0 |  | 0
d> | 0 |  |  |  |  | ICOST |  |  |  | mu_A | ITEM | [5 empty] | 0 |  | 1.69
SB
| 0.018664 |  | ELECTRICAL INSTALLATION TOTAL |  | 3784.68 | [5 empty] | PAGE | [5 empty] | 1623.4658 |  | 74.9556
| Discy: |  |  |  | PAGE SELL | [11 empty] | PAGE MAT |  | PAGE LAB
TB
t
TELEPHONE/COMPUTER INSTALLATION
|  |  |  | Sell Rate | Sell Total |  |  |  |  | IB | [17 empty] | U_M_Sell | T_M_Sell | U_L_Sell | T_L_Sell | Total_Sell | T_M_Cost | T_L_Phr | Mat/Lab=1
1 | LS |  | Item: 3 | 0 | 0 | ISELL |  |  |  | mu_A | ITEM |  |  |  |  | INC |  |  | 0.00 | [8 empty] | 0 | 0 | 0 | 0 | 0 | 0 | 0 | 0
|  |  | Take over design , reengineer and produce coordinated working drawings | [6 empty] | n
[17 empty] | 0 |  | 0
|  |  | INC | [13 empty] | 0 |  | 0
[17 empty] | 0 |  | 0
d> | 0 |  |  |  |  | ICOST |  |  |  | mu_A | ITEM | [5 empty] | 0 |  | 0
TB
t
Supply and install LSZH conduit, chased in wall, clipped behind dry wall lining, recessed or laid in screed under tiles from for the following points.
|  |  |  | Sell Rate | Sell Total |  |  |  |  | IB | [17 empty] | U_M_Sell | T_M_Sell | U_L_Sell | T_L_Sell | Total_Sell | T_M_Cost | T_L_Phr | Mat/Lab=1
6 | No. |  | Item: 3.001 | 28.78 | 172.68 | ISELL |  |  |  | mu_A | ITEM | [7 empty] | mu :1 | [8 empty] | 5.03 | 30.18 | 23.75 | 142.5 | 172.68 | 30.15 | 4.94 | 210.54
|  |  | Computer / Telephone points | [6 empty] | n
45 | m |  | 20mm Conduit LSZH - RATE |  |  | COPV_003 | 700 | GEN | 20mm |  |  |  |  | 1 | 2015-07-28 | 0.67 | 30.15 | 0.10985 | 4.9432
[17 empty] | 0 |  | 0
d> | 0 |  |  |  |  | ICOST |  |  |  | mu_A | ITEM | [5 empty] | 30.15 |  | 4.9432
TB
t
Supply and install UTP CAT 6 cable from patch panel to the following points. All cables are to be numbered / coded using appropriate number bands
|  |  |  | Sell Rate | Sell Total |  |  |  |  | IB | [17 empty] | U_M_Sell | T_M_Sell | U_L_Sell | T_L_Sell | Total_Sell | T_M_Cost | T_L_Phr | Mat/Lab=1
5 | No. |  | Item: 3.002 | 25.08 | 125.4 | ISELL |  |  |  | mu_A | ITEM | [7 empty] | mu :1 | [8 empty] | 15.09 | 75.45 | 9.99 | 49.95 | 125.4 | 75.46 | 1.73 | 385.95
|  |  | Computer / Telephone points c/w RJ 45 CAT 6 wall plates | [6 empty] | n
52 | m |  | Data Cable 4Pr UTP CAT6 |  | Robert Bondin | CASP_007 | 617 | (__) | [5 empty] | 2 |  | 0.42623 | 22.1639 | 0.021125 | 1.0985
5 | No |  | SINGLE RJ 45 CAT. 6 UTP (Legrand GALION 2 824 61-C2 Champagne) |  |  | WACC_262 | 705 | LG | Mosaic 074250 |  |  |  |  | 3 | 2005-04-06 | 10.66 | 53.3 | 0.12675 | 0.63375
[17 empty] | 0 |  | 0
d> | 0 |  |  |  |  | ICOST |  |  |  | mu_A | ITEM | [5 empty] | 75.4639 |  | 1.7323
|  |  |  | Sell Rate | Sell Total |  |  |  |  | IB | [17 empty] | U_M_Sell | T_M_Sell | U_L_Sell | T_L_Sell | Total_Sell | T_M_Cost | T_L_Phr | Mat/Lab=1
6 | No. |  | Item: 3.003 | 9 | 54 | ISELL |  |  |  | mu_A | ITEM | [7 empty] | mu :1 | [8 empty] | 9 | 54 | 0 | 0 | 54 | 54 | 0 | 324
|  |  | Terminate at CAT6 at both ends | [6 empty] | n
6 | No |  | Termination, labelling and testing of Category 6A UTP copper data points at both ends, providing full cable certification tests results in accordance with the relevant TIA or ISO/IEC standard in pdf electronic format - |  |  | DATA_017 | 821 | (__) | [5 empty] | 3 | 2004-04-14 | 9 | 54 |  | 0
[17 empty] | 0 |  | 0
d> | 0 |  |  |  |  | ICOST |  |  |  | mu_A | ITEM | [5 empty] | 54 |  | 0
|  |  |  | Sell Rate | Sell Total |  |  |  |  | IB | [17 empty] | U_M_Sell | T_M_Sell | U_L_Sell | T_L_Sell | Total_Sell | T_M_Cost | T_L_Phr | Mat/Lab=1
1 | No. |  | Item: 3.004 | 5.18 | 5.18 | ISELL |  |  |  | mu_A | ITEM | [7 empty] | mu :1 | [8 empty] | 2.13 | 2.13 | 3.05 | 3.05 | 5.18 | 2.13 | 0.11 | 2.24
|  |  | From main network switch to corridor | [6 empty] | n
5 | m |  | Data Cable 4Pr UTP CAT6 |  | Robert Bondin | CASP_007 | 617 | (__) | [5 empty] | 2 |  | 0.42623 | 2.1311 | 0.021125 | 0.10563
[17 empty] | 0 |  | 0
d> | 0 |  |  |  |  | ICOST |  |  |  | mu_A | ITEM | [5 empty] | 2.1311 |  | 0.10563
|  |  |  | Sell Rate | [5 empty] | IB | [17 empty] | U_M_Sell |  | U_L_Sell |  |  | T_M_Cost | T_L_Phr | Mat/Lab=1
1 | Rate |  | Item: 3.005 | 1.04 |  | ISELL |  |  |  | BRATE | ITEM | [7 empty] | mu :1 | [8 empty] | 0.43 |  | 0.61 |  |  | 0.43 | 0.02 | 0.45
|  |  | Provisional Extend item above to closest data point in Sample room building | [6 empty] | n
1 | m |  | Data Cable 4Pr UTP CAT6 |  |  | CASP_007 | RTONLY |  |  |  | RTONLY |  |  | 2 |  | 0.43 | 0.43 | 0.021125 | 0.021125
[17 empty] | 0 |  | 0
d> | 0 |  |  |  |  | ICOST |  |  |  |  | BRATE | [5 empty] | 0.43 |  | 0.021125
TB
t
Builder's Work
|  |  |  | Sell Rate | Sell Total |  |  |  |  | IB | [17 empty] | U_M_Sell | T_M_Sell | U_L_Sell | T_L_Sell | Total_Sell | T_M_Cost | T_L_Phr | Mat/Lab=1
1 | L.S. |  | Item: 3.006 | 0 | 0 | ISELL |  |  |  | mu_A | ITEM |  |  |  |  | INC |  |  | 0.00 | [8 empty] | 0 | 0 | 0 | 0 | 0 | 0 | 0 | 0
Allow for all builder's work penetrations in structural walls, slabs or ceilings and including making good c/w with rendering and painting around pipework penetrations up to 300x300mm size
[17 empty] | 0 |  | 0
|  |  | INC | [13 empty] | 0 |  | 0
[17 empty] | 0 |  | 0
d> | 0 |  |  |  |  | ICOST |  |  |  | mu_A | ITEM | [5 empty] | 0 |  | 0
|  |  |  | Sell Rate | Sell Total |  |  |  |  | IB | [17 empty] | U_M_Sell | T_M_Sell | U_L_Sell | T_L_Sell | Total_Sell | T_M_Cost | T_L_Phr | Mat/Lab=1
1 | L.S. |  | Item: 3.007 | 0 | 0 | ISELL |  |  |  | mu_A | ITEM |  |  |  |  | INC |  |  | 0.00 | [8 empty] | 0 | 0 | 0 | 0 | 0 | 0 | 0 | 0
Allow for sealing of all M&E pentrations with fire collars, fire bags, and fire retardant foam of the intumescent type, for all penetrations carried out in the building crossing fire zones/compartments/barriers. Refer to Fire Safety Report for fire compartments & REI rating. All fire zone sealing to be individually labeled, photographed and documented in a fire file.
[17 empty] | 0 |  | 0
|  |  | INC | [13 empty] | 0 |  | 0
[17 empty] | 0 |  | 0
d> | 0 |  |  |  |  | ICOST |  |  |  | mu_A | ITEM | [5 empty] | 0 |  | 0
TB
t
Labelling
|  |  |  | Sell Rate | Sell Total |  |  |  |  | IB | [17 empty] | U_M_Sell | T_M_Sell | U_L_Sell | T_L_Sell | Total_Sell | T_M_Cost | T_L_Phr | Mat/Lab=1
1 | L.S. |  | Item: 3.008 | 0 | 0 | ISELL |  |  |  | mu_A | ITEM |  |  |  |  | INC |  |  | 0.00 | [8 empty] | 0 | 0 | 0 | 0 | 0 | 0 | 0 | 0
Supply and install labelling using proper fixing adhesive on all salient equipment such as pipes, valves, cables, switchgear
[17 empty] | 0 |  | 0
|  |  | INC | [13 empty] | 0 |  | 0
[17 empty] | 0 |  | 0
d> | 0 |  |  |  |  | ICOST |  |  |  | mu_A | ITEM | [5 empty] | 0 |  | 0
TB
t
Ancillary Items
|  |  |  | Sell Rate | Sell Total |  |  |  |  | IB | [17 empty] | U_M_Sell | T_M_Sell | U_L_Sell | T_L_Sell | Total_Sell | T_M_Cost | T_L_Phr | Mat/Lab=1
1 | L.S. |  | Item: 3.009 | 0 | 0 | ISELL |  |  |  | mu_A | ITEM |  |  |  |  | INC |  |  | 0.00 | [8 empty] | 0 | 0 | 0 | 0 | 0 | 0 | 0 | 0
|  |  | Provision for extra structures, brackets, fittings etc required to mount equipment | [6 empty] | n
[17 empty] | 0 |  | 0
|  |  | INC | [13 empty] | 0 |  | 0
[17 empty] | 0 |  | 0
d> | 0 |  |  |  |  | ICOST |  |  |  | mu_A | ITEM | [5 empty] | 0 |  | 0
|  |  |  | Sell Rate | Sell Total |  |  |  |  | IB | [17 empty] | U_M_Sell | T_M_Sell | U_L_Sell | T_L_Sell | Total_Sell | T_M_Cost | T_L_Phr | Mat/Lab=1
1 | L.S. |  | Item: 3.010 | 0 | 0 | ISELL |  |  |  | mu_A | ITEM |  |  |  |  | INC |  |  | 0.00 | [8 empty] | 0 | 0 | 0 | 0 | 0 | 0 | 0 | 0
Supply two sets of printed as-fitted drawings and operation manuals and one copy in electronic format
[17 empty] | 0 |  | 0
|  |  | INC | [13 empty] | 0 |  | 0
[17 empty] | 0 |  | 0
d> | 0 |  |  |  |  | ICOST |  |  |  | mu_A | ITEM | [5 empty] | 0 |  | 0
|  |  |  | Sell Rate | Sell Total |  |  |  |  | IB | [17 empty] | U_M_Sell | T_M_Sell | U_L_Sell | T_L_Sell | Total_Sell | T_M_Cost | T_L_Phr | Mat/Lab=1
1 | LS |  | Item: 3.011 | 0 | 0 | ISELL |  |  |  | mu_A | ITEM |  |  |  |  | INC |  |  | 0.00 | [8 empty] | 0 | 0 | 0 | 0 | 0 | 0 | 0 | 0
|  |  | Test and commission system | [6 empty] | n
[17 empty] | 0 |  | 0
|  |  | Included in item 3.003 | [13 empty] | 0 |  | 0
[17 empty] | 0 |  | 0
d> | 0 |  |  |  |  | ICOST |  |  |  | mu_A | ITEM | [5 empty] | 0 |  | 0
SB
| -0.0052591 |  | TELEPHONE SYSTEM TOTAL |  | 357.26 | [5 empty] | PAGE | [5 empty] | 161.7451 |  | 6.7811
| Discy: |  |  |  | PAGE SELL | [11 empty] | PAGE MAT |  | PAGE LAB
TB
t
ROOM MANAGEMENT SYSTEM
|  |  |  | Sell Rate | Sell Total |  |  |  |  | IB | [17 empty] | U_M_Sell | T_M_Sell | U_L_Sell | T_L_Sell | Total_Sell | T_M_Cost | T_L_Phr | Mat/Lab=1
1 | LS |  | Item: 5 | 0 | 0 | ISELL |  |  |  | mu_A | ITEM |  |  |  |  | INC |  |  | 0.00 | [8 empty] | 0 | 0 | 0 | 0 | 0 | 0 | 0 | 0
|  |  | Take over design , reengineer and produce coordinated working drawings | [6 empty] | n
[17 empty] | 0 |  | 0
|  |  | INC | [13 empty] | 0 |  | 0
[17 empty] | 0 |  | 0
d> | 0 |  |  |  |  | ICOST |  |  |  | mu_A | ITEM | [5 empty] | 0 |  | 0
TB
t
Supply and install 20mm dia. LSZH conduit surface clipped behind dry wall lining, recessed in wall or laid in screed under tiles from galvanised trunking for the following points.
|  |  |  | Sell Rate | Sell Total |  |  |  |  | IB | [17 empty] | U_M_Sell | T_M_Sell | U_L_Sell | T_L_Sell | Total_Sell | T_M_Cost | T_L_Phr | Mat/Lab=1
1 | No. |  | Item: 5.001 | 18 | 18 | ISELL |  |  |  | mu_A | ITEM | [7 empty] | mu :1 | [8 empty] | 3.58 | 3.58 | 14.42 | 14.42 | 18 | 3.58 | 0.5 | 4.08
|  |  | RMS | [6 empty] | n
|  | h | [EL25_0700_Mock_Up_Room_Elec_Estim.xlsx]Elec_Rates!$D$15 |  |  | RATE_AAA
1 | 1 | 1 | 001# REMS LSZH Conduit |  |  | RTLO_002 | [9 empty] | 3.58 | 3.58 | 0.5 | 0.5
[17 empty] | 0 |  | 0
d> | 0 |  |  |  |  | ICOST |  |  |  | mu_A | ITEM | [5 empty] | 3.58 |  | 0.5
|  |  |  | Sell Rate | Sell Total |  |  |  |  | IB | [17 empty] | U_M_Sell | T_M_Sell | U_L_Sell | T_L_Sell | Total_Sell | T_M_Cost | T_L_Phr | Mat/Lab=1
1 | No. |  | Item: 5.002 | 18 | 18 | ISELL |  |  |  | mu_A | ITEM | [7 empty] | mu :1 | [8 empty] | 3.58 | 3.58 | 14.42 | 14.42 | 18 | 3.58 | 0.5 | 4.08
|  |  | Main door contact | [6 empty] | n
|  | h | [EL25_0700_Mock_Up_Room_Elec_Estim.xlsx]Elec_Rates!$D$15 |  |  | RATE_AAA
1 | 1 | 1 | 001# REMS LSZH Conduit |  |  | RTLO_002 | [9 empty] | 3.58 | 3.58 | 0.5 | 0.5
[17 empty] | 0 |  | 0
d> | 0 |  |  |  |  | ICOST |  |  |  | mu_A | ITEM | [5 empty] | 3.58 |  | 0.5
|  |  |  | Sell Rate | Sell Total |  |  |  |  | IB | [17 empty] | U_M_Sell | T_M_Sell | U_L_Sell | T_L_Sell | Total_Sell | T_M_Cost | T_L_Phr | Mat/Lab=1
1 | No. |  | Item: 5.003 | 18 | 18 | ISELL |  |  |  | mu_A | ITEM | [7 empty] | mu :1 | [8 empty] | 3.58 | 3.58 | 14.42 | 14.42 | 18 | 3.58 | 0.5 | 4.08
|  |  | Balcony door contact | [6 empty] | n
|  | h | [EL25_0700_Mock_Up_Room_Elec_Estim.xlsx]Elec_Rates!$D$15 |  |  | RATE_AAA
1 | 1 | 1 | 001# REMS LSZH Conduit |  |  | RTLO_002 | [9 empty] | 3.58 | 3.58 | 0.5 | 0.5
[17 empty] | 0 |  | 0
d> | 0 |  |  |  |  | ICOST |  |  |  | mu_A | ITEM | [5 empty] | 3.58 |  | 0.5
|  |  |  | Sell Rate | Sell Total |  |  |  |  | IB | [17 empty] | U_M_Sell | T_M_Sell | U_L_Sell | T_L_Sell | Total_Sell | T_M_Cost | T_L_Phr | Mat/Lab=1
5 | No. |  | Item: 5.004 | 18 | 90 | ISELL |  |  |  | mu_A | ITEM | [7 empty] | mu :1 | [8 empty] | 3.58 | 17.9 | 14.42 | 72.1 | 90 | 17.9 | 2.5 | 102
|  |  | Occupancy sensors | [6 empty] | n
|  | h | [EL25_0700_Mock_Up_Room_Elec_Estim.xlsx]Elec_Rates!$D$15 |  |  | RATE_AAA
5 | 1 | 5 | 001# REMS LSZH Conduit |  |  | RTLO_002 | [9 empty] | 3.58 | 17.9 | 0.5 | 2.5
[17 empty] | 0 |  | 0
d> | 0 |  |  |  |  | ICOST |  |  |  | mu_A | ITEM | [5 empty] | 17.9 |  | 2.5
|  |  |  | Sell Rate | Sell Total |  |  |  |  | IB | [17 empty] | U_M_Sell | T_M_Sell | U_L_Sell | T_L_Sell | Total_Sell | T_M_Cost | T_L_Phr | Mat/Lab=1
1 | No. |  | Item: 5.005 | 18 | 18 | ISELL |  |  |  | mu_A | ITEM | [7 empty] | mu :1 | [8 empty] | 3.58 | 3.58 | 14.42 | 14.42 | 18 | 3.58 | 0.5 | 4.08
|  |  | Bathoom light switch | [6 empty] | n
|  | h | [EL25_0700_Mock_Up_Room_Elec_Estim.xlsx]Elec_Rates!$D$15 |  |  | RATE_AAA
1 | 1 | 1 | 001# REMS LSZH Conduit |  |  | RTLO_002 | [9 empty] | 3.58 | 3.58 | 0.5 | 0.5
[17 empty] | 0 |  | 0
d> | 0 |  |  |  |  | ICOST |  |  |  | mu_A | ITEM | [5 empty] | 3.58 |  | 0.5
|  |  |  | Sell Rate | Sell Total |  |  |  |  | IB | [17 empty] | U_M_Sell | T_M_Sell | U_L_Sell | T_L_Sell | Total_Sell | T_M_Cost | T_L_Phr | Mat/Lab=1
1 | No. |  | Item: 5.006 | 18 | 18 | ISELL |  |  |  | mu_A | ITEM | [7 empty] | mu :1 | [8 empty] | 3.58 | 3.58 | 14.42 | 14.42 | 18 | 3.58 | 0.5 | 4.08
|  |  | Air Flow sensor measurement | [6 empty] | n
|  | h | [EL25_0700_Mock_Up_Room_Elec_Estim.xlsx]Elec_Rates!$D$15 |  |  | RATE_AAA
1 | 1 | 1 | 001# REMS LSZH Conduit |  |  | RTLO_002 | [9 empty] | 3.58 | 3.58 | 0.5 | 0.5
[17 empty] | 0 |  | 0
d> | 0 |  |  |  |  | ICOST |  |  |  | mu_A | ITEM | [5 empty] | 3.58 |  | 0.5
|  |  |  | Sell Rate | Sell Total |  |  |  |  | IB | [17 empty] | U_M_Sell | T_M_Sell | U_L_Sell | T_L_Sell | Total_Sell | T_M_Cost | T_L_Phr | Mat/Lab=1
1 | No. |  | Item: 5.007 | 18 | 18 | ISELL |  |  |  | mu_A | ITEM | [7 empty] | mu :1 | [8 empty] | 3.58 | 3.58 | 14.42 | 14.42 | 18 | 3.58 | 0.5 | 4.08
|  |  | FAN 0-10V modulating control | [6 empty] | n
|  | h | [EL25_0700_Mock_Up_Room_Elec_Estim.xlsx]Elec_Rates!$D$15 |  |  | RATE_AAA
1 | 1 | 1 | 001# REMS LSZH Conduit |  |  | RTLO_002 | [9 empty] | 3.58 | 3.58 | 0.5 | 0.5
[17 empty] | 0 |  | 0
d> | 0 |  |  |  |  | ICOST |  |  |  | mu_A | ITEM | [5 empty] | 3.58 |  | 0.5
|  |  |  | Sell Rate | Sell Total |  |  |  |  | IB | [17 empty] | U_M_Sell | T_M_Sell | U_L_Sell | T_L_Sell | Total_Sell | T_M_Cost | T_L_Phr | Mat/Lab=1
1 | No. |  | Item: 5.008 | 18 | 18 | ISELL |  |  |  | mu_A | ITEM | [7 empty] | mu :1 | [8 empty] | 3.58 | 3.58 | 14.42 | 14.42 | 18 | 3.58 | 0.5 | 4.08
|  |  | CO2 sensor in main living area | [6 empty] | n
|  | h | [EL25_0700_Mock_Up_Room_Elec_Estim.xlsx]Elec_Rates!$D$15 |  |  | RATE_AAA
1 | 1 | 1 | 001# REMS LSZH Conduit |  |  | RTLO_002 | [9 empty] | 3.58 | 3.58 | 0.5 | 0.5
[17 empty] | 0 |  | 0
d> | 0 |  |  |  |  | ICOST |  |  |  | mu_A | ITEM | [5 empty] | 3.58 |  | 0.5
TB
t
Supply, install and connect all wiring required through conduit, trunking etc.
|  |  |  | Sell Rate | Sell Total |  |  |  |  | IB | [17 empty] | U_M_Sell | T_M_Sell | U_L_Sell | T_L_Sell | Total_Sell | T_M_Cost | T_L_Phr | Mat/Lab=1
1 | No. |  | Item: 5.009 | 11.48 | 11.48 | ISELL |  |  |  | mu_A | ITEM | [7 empty] | mu :1 | [8 empty] | 6.29 | 6.29 | 5.19 | 5.19 | 11.48 | 6.29 | 0.18 | 6.47
|  |  | Room management system | [6 empty] | n
|  | h | [EL25_0700_Mock_Up_Room_Elec_Estim.xlsx]Elec_Rates!$D$24 |  |  | RATE_AAA
1 | 1 | 1 | 002# REMS LSZH Cable |  |  | RTLO_002 | [9 empty] | 6.29 | 6.29 | 0.18 | 0.18
[17 empty] | 0 |  | 0
d> | 0 |  |  |  |  | ICOST |  |  |  | mu_A | ITEM | [5 empty] | 6.29 |  | 0.18
|  |  |  | Sell Rate | Sell Total |  |  |  |  | IB | [17 empty] | U_M_Sell | T_M_Sell | U_L_Sell | T_L_Sell | Total_Sell | T_M_Cost | T_L_Phr | Mat/Lab=1
1 | No. |  | Item: 5.010 | 11.48 | 11.48 | ISELL |  |  |  | mu_A | ITEM | [7 empty] | mu :1 | [8 empty] | 6.29 | 6.29 | 5.19 | 5.19 | 11.48 | 6.29 | 0.18 | 6.47
|  |  | Main door Contact | [6 empty] | n
|  | h | [EL25_0700_Mock_Up_Room_Elec_Estim.xlsx]Elec_Rates!$D$24 |  |  | RATE_AAA
1 | 1 | 1 | 002# REMS LSZH Cable |  |  | RTLO_002 | [9 empty] | 6.29 | 6.29 | 0.18 | 0.18
[17 empty] | 0 |  | 0
d> | 0 |  |  |  |  | ICOST |  |  |  | mu_A | ITEM | [5 empty] | 6.29 |  | 0.18
|  |  |  | Sell Rate | Sell Total |  |  |  |  | IB | [17 empty] | U_M_Sell | T_M_Sell | U_L_Sell | T_L_Sell | Total_Sell | T_M_Cost | T_L_Phr | Mat/Lab=1
1 | No. |  | Item: 5.011 | 11.48 | 11.48 | ISELL |  |  |  | mu_A | ITEM | [7 empty] | mu :1 | [8 empty] | 6.29 | 6.29 | 5.19 | 5.19 | 11.48 | 6.29 | 0.18 | 6.47
|  |  | Balcony door contact | [6 empty] | n
|  | h | [EL25_0700_Mock_Up_Room_Elec_Estim.xlsx]Elec_Rates!$D$24 |  |  | RATE_AAA
1 | 1 | 1 | 002# REMS LSZH Cable |  |  | RTLO_002 | [9 empty] | 6.29 | 6.29 | 0.18 | 0.18
[17 empty] | 0 |  | 0
d> | 0 |  |  |  |  | ICOST |  |  |  | mu_A | ITEM | [5 empty] | 6.29 |  | 0.18
|  |  |  | Sell Rate | Sell Total |  |  |  |  | IB | [17 empty] | U_M_Sell | T_M_Sell | U_L_Sell | T_L_Sell | Total_Sell | T_M_Cost | T_L_Phr | Mat/Lab=1
5 | No. |  | Item: 5.012 | 22.96 | 114.8 | ISELL |  |  |  | mu_A | ITEM | [7 empty] | mu :1 | [8 empty] | 12.58 | 62.9 | 10.38 | 51.9 | 114.8 | 62.9 | 1.8 | 323.5
|  |  | Occupancy sensors | [6 empty] | n
|  | h | [EL25_0700_Mock_Up_Room_Elec_Estim.xlsx]Elec_Rates!$D$24 |  |  | RATE_AAA
5 | 1 | 5 | 002# REMS LSZH Cable |  | Power | RTLO_002 | [9 empty] | 6.29 | 31.45 | 0.18 | 0.9
|  | h | [EL25_0700_Mock_Up_Room_Elec_Estim.xlsx]Elec_Rates!$D$24 |  |  | RATE_AAA
5 | 1 | 5 | 002# REMS LSZH Cable |  | Controls | RTLO_002 | [9 empty] | 6.29 | 31.45 | 0.18 | 0.9
[17 empty] | 0 |  | 0
d> | 0 |  |  |  |  | ICOST |  |  |  | mu_A | ITEM | [5 empty] | 62.9 |  | 1.8
|  |  |  | Sell Rate | Sell Total |  |  |  |  | IB | [17 empty] | U_M_Sell | T_M_Sell | U_L_Sell | T_L_Sell | Total_Sell | T_M_Cost | T_L_Phr | Mat/Lab=1
2 | No. |  | Item: 5.013 | 11.48 | 22.96 | ISELL |  |  |  | mu_A | ITEM | [7 empty] | mu :1 | [8 empty] | 6.29 | 12.58 | 5.19 | 10.38 | 22.96 | 12.58 | 0.36 | 25.88
|  |  | Indoor AC unit control | [6 empty] | n
|  | h | [EL25_0700_Mock_Up_Room_Elec_Estim.xlsx]Elec_Rates!$D$24 |  |  | RATE_AAA
2 | 1 | 2 | 002# REMS LSZH Cable |  |  | RTLO_002 | [9 empty] | 6.29 | 12.58 | 0.18 | 0.36
[17 empty] | 0 |  | 0
d> | 0 |  |  |  |  | ICOST |  |  |  | mu_A | ITEM | [5 empty] | 12.58 |  | 0.36
|  |  |  | Sell Rate | Sell Total |  |  |  |  | IB | [17 empty] | U_M_Sell | T_M_Sell | U_L_Sell | T_L_Sell | Total_Sell | T_M_Cost | T_L_Phr | Mat/Lab=1
1 | No. |  | Item: 5.014 | 20.39 | 20.39 | ISELL |  |  |  | mu_A | ITEM | [7 empty] | mu :1 | [8 empty] | 11.06 | 11.06 | 9.33 | 9.33 | 20.39 | 11.06 | 0.32 | 11.38
|  |  | Bathroom light switch | [6 empty] | n
|  | h | [EL25_0700_Mock_Up_Room_Elec_Estim.xlsx]Elec_Rates!$D$24 |  |  | RATE_AAA
1 | 1 | 1 | 002# REMS LSZH Cable |  |  | RTLO_002 | [9 empty] | 6.29 | 6.29 | 0.18 | 0.18
1 | No |  | 1 Gang Push Switch - Champagne colour finish by Legrand |  |  | WACC_077 | 705 | (__) | [5 empty] | 3 |  | 4.77 | 4.77 | 0.14365 | 0.14365
[17 empty] | 0 |  | 0
d> | 0 |  |  |  |  | ICOST |  |  |  | mu_A | ITEM | [5 empty] | 11.06 |  | 0.32365
|  |  |  | Sell Rate | Sell Total |  |  |  |  | IB | [17 empty] | U_M_Sell | T_M_Sell | U_L_Sell | T_L_Sell | Total_Sell | T_M_Cost | T_L_Phr | Mat/Lab=1
1 | No. |  | Item: 5.015 | 11.48 | 11.48 | ISELL |  |  |  | mu_A | ITEM | [7 empty] | mu :1 | [8 empty] | 6.29 | 6.29 | 5.19 | 5.19 | 11.48 | 6.29 | 0.18 | 6.47
|  |  | Air Flow sensor measurement for Supply fan | [6 empty] | n
|  | h | [EL25_0700_Mock_Up_Room_Elec_Estim.xlsx]Elec_Rates!$D$24 |  |  | RATE_AAA
1 | 1 | 1 | 002# REMS LSZH Cable |  |  | RTLO_002 | [9 empty] | 6.29 | 6.29 | 0.18 | 0.18
[17 empty] | 0 |  | 0
d> | 0 |  |  |  |  | ICOST |  |  |  | mu_A | ITEM | [5 empty] | 6.29 |  | 0.18
|  |  |  | Sell Rate | Sell Total |  |  |  |  | IB | [17 empty] | U_M_Sell | T_M_Sell | U_L_Sell | T_L_Sell | Total_Sell | T_M_Cost | T_L_Phr | Mat/Lab=1
1 | No. |  | Item: 5.016 | 11.48 | 11.48 | ISELL |  |  |  | mu_A | ITEM | [7 empty] | mu :1 | [8 empty] | 6.29 | 6.29 | 5.19 | 5.19 | 11.48 | 6.29 | 0.18 | 6.47
|  |  | FAN 0-10V modulating control for Supply fan | [6 empty] | n
|  | h | [EL25_0700_Mock_Up_Room_Elec_Estim.xlsx]Elec_Rates!$D$24 |  |  | RATE_AAA
1 | 1 | 1 | 002# REMS LSZH Cable |  |  | RTLO_002 | [9 empty] | 6.29 | 6.29 | 0.18 | 0.18
[17 empty] | 0 |  | 0
d> | 0 |  |  |  |  | ICOST |  |  |  | mu_A | ITEM | [5 empty] | 6.29 |  | 0.18
|  |  |  | Sell Rate | Sell Total |  |  |  |  | IB | [17 empty] | U_M_Sell | T_M_Sell | U_L_Sell | T_L_Sell | Total_Sell | T_M_Cost | T_L_Phr | Mat/Lab=1
1 | No. |  | Item: 5.017 | 22.96 | 22.96 | ISELL |  |  |  | mu_A | ITEM | [7 empty] | mu :1 | [8 empty] | 12.58 | 12.58 | 10.38 | 10.38 | 22.96 | 12.58 | 0.36 | 12.94
|  |  | C02 SENSOR in main living area | [6 empty] | n
|  | h | [EL25_0700_Mock_Up_Room_Elec_Estim.xlsx]Elec_Rates!$D$24 |  |  | RATE_AAA
1 | 1 | 1 | 002# REMS LSZH Cable |  | Power | RTLO_002 | [9 empty] | 6.29 | 6.29 | 0.18 | 0.18
|  | h | [EL25_0700_Mock_Up_Room_Elec_Estim.xlsx]Elec_Rates!$D$24 |  |  | RATE_AAA
1 | 1 | 1 | 002# REMS LSZH Cable |  | Controls | RTLO_002 | [9 empty] | 6.29 | 6.29 | 0.18 | 0.18
[17 empty] | 0 |  | 0
d> | 0 |  |  |  |  | ICOST |  |  |  | mu_A | ITEM | [5 empty] | 12.58 |  | 0.36
TB
t
Supply and install the following equipment
|  |  |  | Sell Rate | Sell Total |  |  |  |  | IB | [17 empty] | U_M_Sell | T_M_Sell | U_L_Sell | T_L_Sell | Total_Sell | T_M_Cost | T_L_Phr | Mat/Lab=1
1 | No. |  | Item: 5.018 | 345 | 345 | ISELL |  |  |  | mu_B | ITEM | [7 empty] | mu: 1 | [8 empty] | 345 | 345 | 0 | 0 | 345 | 345 | 0 | 345
|  |  | Room management system, power supply, programming | [6 empty] | n
1 | No |  | Room management system controller |  |  | ACCE_005 | 752 | (__) | [5 empty] | 3 |  | 345 | 345 |  | 0
[17 empty] | 0 |  | 0
d> | 0 |  |  |  |  | ICOST |  |  |  | mu_B | ITEM | [5 empty] | 345 |  | 0
|  |  |  | Sell Rate | Sell Total |  |  |  |  | IB | [17 empty] | U_M_Sell | T_M_Sell | U_L_Sell | T_L_Sell | Total_Sell | T_M_Cost | T_L_Phr | Mat/Lab=1
1 | LS |  | Item: 5.019 | 114.65 | 114.65 | ISELL |  |  |  | mu_B | ITEM | [7 empty] | mu: 1 | [8 empty] | 114.65 | 114.65 | 0 | 0 | 114.65 | 114.65 | 0 | 114.65
|  |  | All other accessories such as terminal blocks and other sundries etc | [6 empty] | n
1 | No |  | All other accessories such as terminal blocks and other sundries etc |  |  | ACCE_005 | 752 | (__) | [5 empty] | 3 |  | 114.65 | 114.65 |  | 0
[17 empty] | 0 |  | 0
d> | 0 |  |  |  |  | ICOST |  |  |  | mu_B | ITEM | [5 empty] | 114.65 |  | 0
|  |  |  | Sell Rate | Sell Total |  |  |  |  | IB | [17 empty] | U_M_Sell | T_M_Sell | U_L_Sell | T_L_Sell | Total_Sell | T_M_Cost | T_L_Phr | Mat/Lab=1
5 | No. |  | Item: 5.020 | 20.09 | 100.45 | ISELL |  |  |  | mu_B | ITEM | [7 empty] | mu: 1 | [8 empty] | 20.09 | 100.45 | 0 | 0 | 100.45 | 100.43 | 0 | 502.15
|  |  | Relay/contactors for control | [6 empty] | n
5 | No |  | 10A 2P AC3 24VAC Coil Contactor |  |  | ACCE_005 | 752 | (__) | [5 empty] | 3 |  | 20.086 | 100.43 |  | 0
[17 empty] | 0 |  | 0
d> | 0 |  |  |  |  | ICOST |  |  |  | mu_B | ITEM | [5 empty] | 100.43 |  | 0
|  |  |  | Sell Rate | Sell Total |  |  |  |  | IB | [17 empty] | U_M_Sell | T_M_Sell | U_L_Sell | T_L_Sell | Total_Sell | T_M_Cost | T_L_Phr | Mat/Lab=1
1 | No. |  | Item: 5.019 | 5 | 5 | ISELL |  |  |  | mu_B | ITEM | [7 empty] | mu: 1 | [8 empty] | 5 | 5 | 0 | 0 | 5 | 5 | 0 | 5
|  |  | Main door contact (dry contact type) | [6 empty] | n
1 | No |  | Reed Switch 1PCO |  |  | ACCE_005 | 752 | (__) | [5 empty] | 3 |  | 5 | 5 |  | 0
[17 empty] | 0 |  | 0
d> | 0 |  |  |  |  | ICOST |  |  |  | mu_B | ITEM | [5 empty] | 5 |  | 0
|  |  |  | Sell Rate | Sell Total |  |  |  |  | IB | [17 empty] | U_M_Sell | T_M_Sell | U_L_Sell | T_L_Sell | Total_Sell | T_M_Cost | T_L_Phr | Mat/Lab=1
1 | No. |  | Item: 5.021 | 5 | 5 | ISELL |  |  |  | mu_B | ITEM | [7 empty] | mu: 1 | [8 empty] | 5 | 5 | 0 | 0 | 5 | 5 | 0 | 5
|  |  | Balcony door contact (dry contact type) | [6 empty] | n
1 | No |  | Reed Switch 1PCO |  |  | ACCE_005 | 752 | (__) | [5 empty] | 3 |  | 5 | 5 |  | 0
[17 empty] | 0 |  | 0
d> | 0 |  |  |  |  | ICOST |  |  |  | mu_B | ITEM | [5 empty] | 5 |  | 0
|  |  |  | Sell Rate | Sell Total |  |  |  |  | IB | [17 empty] | U_M_Sell | T_M_Sell | U_L_Sell | T_L_Sell | Total_Sell | T_M_Cost | T_L_Phr | Mat/Lab=1
5 | No. |  | Item: 5.022 | 26 | 130 | ISELL |  |  |  | mu_B | ITEM | [7 empty] | mu: 1 | [8 empty] | 26 | 130 | 0 | 0 | 130 | 130 | 0 | 650
|  |  | Occupancy sensors (dry contact type) | [6 empty] | n
5 | No |  | Recessed Occupancy sensors (dry contact type) |  |  | ACCE_005 | 752 | (__) | [5 empty] | 3 |  | 26 | 130 |  | 0
[17 empty] | 0 |  | 0
d> | 0 |  |  |  |  | ICOST |  |  |  | mu_B | ITEM | [5 empty] | 130 |  | 0
|  |  |  | Sell Rate | Sell Total |  |  |  |  | IB | [17 empty] | U_M_Sell | T_M_Sell | U_L_Sell | T_L_Sell | Total_Sell | T_M_Cost | T_L_Phr | Mat/Lab=1
1 | LS |  | Item: 5.023 | 268.5 | 268.5 | ISELL |  |  |  |  | ITEM | [7 empty] | mu :1.1 | [8 empty] | 0 | 0 | 268.5 | 268.5 | 268.5 | 0 | 8.5 | 8.5
Control lighting, volume control damper, bathroom and bedroom fan, indoor unit,exterior balcony light, power outlets, bathroom light switch etc
|  |  |  | 0 | Discrepancy
|  |  | Controls Section (Guy) | 148.5 | 148.5 |  |  |  |  | mu_B | SUBI
| >>> mu_A material here >>> | [15 empty] | 0 |  | 0
1 | No |  | REMS Commissioning by Technicians |  |  | ACCE_005 | 752 | (__) | [5 empty] | 3 |  | 0 | 0 | 4.5 | 4.5
[17 empty] | 0 |  | 0
d> | 0 | [8 empty] | mu_B | SUBI | [5 empty] | 0 |  | 4.5 | [8 empty] | 0
|  |  | Controls Section (Engineer) | 120 | 120 |  |  |  |  | mu_C | SUBI
| >>> mu_B material here >>> | [15 empty] | 0 |  | 0
1 | No |  | REMS Commissioning by Engineer |  |  | ACCE_005 | 752 | (__) | [5 empty] | 3 |  | 0 | 0 | 4 | 4
[17 empty] | 0 |  | 0
d> | 0 | [8 empty] | mu_C | SUBI | [5 empty] | 0 |  | 4 | [8 empty] | 0
[6 empty] | ICOST |  |  |  |  | ITEM | [5 empty] | 0 |  | 8.5
|  |  |  | Sell Rate | Sell Total |  |  |  |  | IB | [17 empty] | U_M_Sell | T_M_Sell | U_L_Sell | T_L_Sell | Total_Sell | T_M_Cost | T_L_Phr | Mat/Lab=1
1 | No. |  | Item: 5.024 | 27.5 | 27.5 | ISELL |  |  |  | mu_B | ITEM | [7 empty] | mu: 1 | [8 empty] | 27.5 | 27.5 | 0 | 0 | 27.5 | 27.5 | 0 | 27.5
|  |  | Provide measurement of power outlet energy usage | [6 empty] | n
1 | No |  | KWHr Energy Meter with Modbus |  |  | ACCE_005 | 752 | (__) | [5 empty] | 3 |  | 27.5 | 27.5 |  | 0
[17 empty] | 0 |  | 0
d> | 0 |  |  |  |  | ICOST |  |  |  | mu_B | ITEM | [5 empty] | 27.5 |  | 0
|  |  |  | Sell Rate | Sell Total |  |  |  |  | IB | [17 empty] | U_M_Sell | T_M_Sell | U_L_Sell | T_L_Sell | Total_Sell | T_M_Cost | T_L_Phr | Mat/Lab=1
1 | LS |  | Item: 5.025 | 195.5 | 195.5 | ISELL |  |  |  | mu_B | ITEM | [7 empty] | mu: 1 | [8 empty] | 195.5 | 195.5 | 0 | 0 | 195.5 | 195.5 | 0 | 195.5
Standalone CO2 sensor with an audible and/or visible alarm in case CO2 exceeds the preset limit for the room/spaces in main living area complete with power supply, etc preference to units working at low voltage sharing supply with rems (installation height) 1.1-1.8 m,
1 | No |  | Standalone CO2 sensor |  |  | ACCE_005 | 752 | (__) | [5 empty] | 3 |  | 195.5 | 195.5 |  | 0
[17 empty] | 0 |  | 0
d> | 0 |  |  |  |  | ICOST |  |  |  | mu_B | ITEM | [5 empty] | 195.5 |  | 0
TB
t
Note. Bathroom light needs a push switch to turn on and off light. If bathroom is unoccupied for 60minutes, bathroom light and fan must be switched off. Bathroom occupancy sensor to determine occupancy. Bedroom fan to be on any time room is occupied to min. 30lps. Fan off and Damper to close when room unoccupied. Modulating fan controlbased on C02 level in room but never less than 30lps.
TB
t
All Areas
TB
t
Builder's Work
|  |  |  | Sell Rate | Sell Total |  |  |  |  | IB | [17 empty] | U_M_Sell | T_M_Sell | U_L_Sell | T_L_Sell | Total_Sell | T_M_Cost | T_L_Phr | Mat/Lab=1
1 | L.S. |  | Item: 5.026 | 0 | 0 | ISELL |  |  |  | mu_A | ITEM |  |  |  |  | INC |  |  | 0.00 | [8 empty] | 0 | 0 | 0 | 0 | 0 | 0 | 0 | 0
Allow for all builder's work penetrations in structural walls, slabs or ceilings and including making good c/w with rendering and painting around pipework penetrations up to 300x300mm size
[17 empty] | 0 |  | 0
|  |  | INC | [13 empty] | 0 |  | 0
[17 empty] | 0 |  | 0
d> | 0 |  |  |  |  | ICOST |  |  |  | mu_A | ITEM | [5 empty] | 0 |  | 0
|  |  |  | Sell Rate | Sell Total |  |  |  |  | IB | [17 empty] | U_M_Sell | T_M_Sell | U_L_Sell | T_L_Sell | Total_Sell | T_M_Cost | T_L_Phr | Mat/Lab=1
1 | L.S. |  | Item: 5.027 | 0 | 0 | ISELL |  |  |  | mu_A | ITEM |  |  |  |  | INC |  |  | 0.00 | [8 empty] | 0 | 0 | 0 | 0 | 0 | 0 | 0 | 0
Allow for sealing of all M&E pentrations with fire collars, fire bags, and fire retardant foam of the intumescent type, for all penetrations carried out in the building crossing fire zones/compartments/barriers. Refer to Fire Safety Report for fire compartments & REI rating. All fire zone sealing to be individually labeled, photographed and documented in a fire file.
[17 empty] | 0 |  | 0
|  |  | INC | [13 empty] | 0 |  | 0
[17 empty] | 0 |  | 0
d> | 0 |  |  |  |  | ICOST |  |  |  | mu_A | ITEM | [5 empty] | 0 |  | 0
TB
t
Labelling
|  |  |  | Sell Rate | Sell Total |  |  |  |  | IB | [17 empty] | U_M_Sell | T_M_Sell | U_L_Sell | T_L_Sell | Total_Sell | T_M_Cost | T_L_Phr | Mat/Lab=1
1 | L.S. |  | Item: 5.028 | 0 | 0 | ISELL |  |  |  | mu_A | ITEM |  |  |  |  | INC |  |  | 0.00 | [8 empty] | 0 | 0 | 0 | 0 | 0 | 0 | 0 | 0
Supply and install labelling using proper fixing adhesive on all salient equipment such as pipes, valves, cables, switchgear
[17 empty] | 0 |  | 0
|  |  | INC | [13 empty] | 0 |  | 0
[17 empty] | 0 |  | 0
d> | 0 |  |  |  |  | ICOST |  |  |  | mu_A | ITEM | [5 empty] | 0 |  | 0
TB
t
Ancillary Items
|  |  |  | Sell Rate | Sell Total |  |  |  |  | IB | [17 empty] | U_M_Sell | T_M_Sell | U_L_Sell | T_L_Sell | Total_Sell | T_M_Cost | T_L_Phr | Mat/Lab=1
1 | L.S. |  | Item: 5.029 | 0 | 0 | ISELL |  |  |  | mu_A | ITEM |  |  |  |  | INC |  |  | 0.00 | [8 empty] | 0 | 0 | 0 | 0 | 0 | 0 | 0 | 0
|  |  | Provision for extra structures, brackets, fittings etc required to mount equipment | [6 empty] | n
[17 empty] | 0 |  | 0
|  |  | INC | [13 empty] | 0 |  | 0
[17 empty] | 0 |  | 0
d> | 0 |  |  |  |  | ICOST |  |  |  | mu_A | ITEM | [5 empty] | 0 |  | 0
|  |  |  | Sell Rate | Sell Total |  |  |  |  | IB | [17 empty] | U_M_Sell | T_M_Sell | U_L_Sell | T_L_Sell | Total_Sell | T_M_Cost | T_L_Phr | Mat/Lab=1
1 | L.S. |  | Item: 5.030 | 0 | 0 | ISELL |  |  |  | mu_A | ITEM |  |  |  |  | INC |  |  | 0.00 | [8 empty] | 0 | 0 | 0 | 0 | 0 | 0 | 0 | 0
|  |  | Testing, commissioning & Certification of all installations | [6 empty] | n
[17 empty] | 0 |  | 0
|  |  | INC | [13 empty] | 0 |  | 0
[17 empty] | 0 |  | 0
d> | 0 |  |  |  |  | ICOST |  |  |  | mu_A | ITEM | [5 empty] | 0 |  | 0
SB
| 23.4808 |  | ROOM MANAGEMENT SYSTEM TOTAL |  | 1646.11 | [5 empty] | PAGE | [5 empty] | 1096.61 |  | 18.2436
| Discy: |  |  |  | PAGE SELL | [11 empty] | PAGE MAT |  | PAGE LAB
TB
t
FIRE DETECTION INSTALLATION
|  |  |  | Sell Rate | Sell Total |  |  |  |  | IB | [17 empty] | U_M_Sell | T_M_Sell | U_L_Sell | T_L_Sell | Total_Sell | T_M_Cost | T_L_Phr | Mat/Lab=1
1 | LS |  | Item: 10 | 0 | 0 | ISELL |  |  |  | mu_A | ITEM |  |  |  |  | INC |  |  | 0.00 | [8 empty] | 0 | 0 | 0 | 0 | 0 | 0 | 0 | 0
|  |  | Take over design , reengineer and produce coordinated working drawings | [6 empty] | n
[17 empty] | 0 |  | 0
|  |  | INC | [13 empty] | 0 |  | 0
[17 empty] | 0 |  | 0
d> | 0 |  |  |  |  | ICOST |  |  |  | mu_A | ITEM | [5 empty] | 0 |  | 0
TB
t
Supply and install LSZH conduit chased/in dry wall, clipped to ceiling for the following points
|  |  |  | Sell Rate | Sell Total |  |  |  |  | IB | [17 empty] | U_M_Sell | T_M_Sell | U_L_Sell | T_L_Sell | Total_Sell | T_M_Cost | T_L_Phr | Mat/Lab=1
5 | No. |  | Item: 10.001 | 17.39 | 86.95 | ISELL |  |  |  | mu_A | ITEM | [7 empty] | mu :1 | [8 empty] | 4.23 | 21.15 | 13.16 | 65.8 | 86.95 | 21.15 | 2.28 | 117.15
|  |  | Smoke detectors - PROVISIONAL | [6 empty] | n
15 | m |  | 25mm Conduit LSZH - RATE |  |  | COPV_007 | 700 | GEN | 25mm |  |  |  |  | 1 | 2015-07-28 | 1.41 | 21.15 | 0.1521 | 2.2815
[17 empty] | 0 |  | 0
d> | 0 |  |  |  |  | ICOST |  |  |  | mu_A | ITEM | [5 empty] | 21.15 |  | 2.2815
TB
t
Wiring of the following points from fire alarm control panel to various terminations using fire proof cable clipped to wall/ceiling/conduit chased in wall/ in dry wall/in slab using appropriate fire proof clips.
|  |  |  | Sell Rate | Sell Total |  |  |  |  | IB | [17 empty] | U_M_Sell | T_M_Sell | U_L_Sell | T_L_Sell | Total_Sell | T_M_Cost | T_L_Phr | Mat/Lab=1
5 | No. |  | Item: 10.002 | 3.3 | 16.5 | ISELL |  |  |  | mu_D | ITEM | [7 empty] | mu: 1 | [8 empty] | 3.3 | 16.5 | 0 | 0 | 16.5 | 16.5 | 0 | 82.5
|  |  | Detector | [6 empty] | n
5 | No |  | Wiring of the Detector |  |  | FIRE_002 | 725 | (__) | [5 empty] | 3 |  | 3.3 | 16.5 |  | 0
[17 empty] | 0 |  | 0
d> | 0 |  |  |  |  | ICOST |  |  |  | mu_D | ITEM | [5 empty] | 16.5 |  | 0
TB
t
Supply install and commission the following EN54 Fire Alarm equipment
|  |  |  | Sell Rate | Sell Total |  |  |  |  | IB | [17 empty] | U_M_Sell | T_M_Sell | U_L_Sell | T_L_Sell | Total_Sell | T_M_Cost | T_L_Phr | Mat/Lab=1
1 | No. |  | Item: 10.003 | 43.5 | 43.5 | ISELL |  |  |  | mu_D | ITEM | [7 empty] | mu: 1 | [8 empty] | 43.5 | 43.5 | 0 | 0 | 43.5 | 43.5 | 0 | 43.5
|  |  | Smoke detector | [6 empty] | n
1 | No |  | Addressable Smoke detector |  |  | FIRE_002 | 725 | (__) | [5 empty] | 3 |  | 43.5 | 43.5 |  | 0
[17 empty] | 0 |  | 0
d> | 0 |  |  |  |  | ICOST |  |  |  | mu_D | ITEM | [5 empty] | 43.5 |  | 0
|  |  |  | Sell Rate | Sell Total |  |  |  |  | IB | [17 empty] | U_M_Sell | T_M_Sell | U_L_Sell | T_L_Sell | Total_Sell | T_M_Cost | T_L_Phr | Mat/Lab=1
1 | No. |  | Item: 10.004 | 68.2 | 68.2 | ISELL |  |  |  | mu_D | ITEM | [7 empty] | mu: 1 | [8 empty] | 68.2 | 68.2 | 0 | 0 | 68.2 | 68.2 | 0 | 68.2
|  |  | Sounder beacon in detector base | [6 empty] | n
1 | No |  | Sounder beacon in detector base |  |  | FIRE_002 | 725 | (__) | [5 empty] | 3 |  | 68.2 | 68.2 |  | 0
[17 empty] | 0 |  | 0
d> | 0 |  |  |  |  | ICOST |  |  |  | mu_D | ITEM | [5 empty] | 68.2 |  | 0
|  |  |  | Sell Rate | Sell Total |  |  |  |  | IB | [17 empty] | U_M_Sell | T_M_Sell | U_L_Sell | T_L_Sell | Total_Sell | T_M_Cost | T_L_Phr | Mat/Lab=1
2 | No. |  | Item: 10.005 | 55.13 | 110.26 | ISELL |  |  |  | mu_D | ITEM | [7 empty] | mu: 1 | [8 empty] | 55.13 | 110.26 | 0 | 0 | 110.26 | 110.26 | 0 | 220.52
|  |  | Multicriterion detector | [6 empty] | n
2 | No |  | Multicriterion detector |  |  | FIRE_002 | 725 | (__) | [5 empty] | 3 |  | 55.13 | 110.26 |  | 0
[17 empty] | 0 |  | 0
d> | 0 |  |  |  |  | ICOST |  |  |  | mu_D | ITEM | [5 empty] | 110.26 |  | 0
SB
| 0.01751 |  | FIRE DETECTION TOTAL |  | 325.41 | [5 empty] | PAGE | [5 empty] | 259.61 |  | 2.2815
| Discy: |  |  |  | PAGE SELL | [11 empty] | PAGE MAT |  | PAGE LAB
[29 empty] | 3141.59 |  | 2971.87 | 6113.46
| 0.072255 | cc |  | Electrical (mu_A) : | 4683.4 | [11 empty] | 1979.8909 |  | 93.7619 | [9 empty] | 1979.8909 |  | 2703.4369
| 0.02 | cc |  | Controls Section (Guy) (mu_B) : | 1071.6 | [11 empty] | 923.08 |  | 4.5 | [9 empty] | 923.08 |  | 148.5
| 0 | cc |  | Controls Section (Engineer) (mu_C) : | 120 | [11 empty] | 0 |  | 4 | [9 empty] | 0 |  | 120
| 0 | cc |  | Fire Alarm (Josef) (mu_D) : | 238.46 | [11 empty] | 238.46 |  | 0 | [9 empty] | 238.46 |  | 0
| 0 | cc |  | 0 (mu_E) : | 0 | [11 empty] | 0 |  | 0 | [9 empty] | 0 |  | 0
| 0 | cc |  | 0 (mu_F) : | 0 | [11 empty] | 0 |  | 0 | [9 empty] | 0 |  | 0
| 0 | cc |  | 0 (mu_G) : | 0 | [11 empty] | 0 |  | 0 | [9 empty] | 0 |  | 0
| 0 | cc |  | 0 (mu_H) : | 0 | [11 empty] | 0 |  | 0 | [9 empty] | 0 |  | 0
| 0 | cc |  | 0 (mu_I) : | 0 | [11 empty] | 0 |  | 0 | [9 empty] | 0 |  | 0
| 0 |  |  | 0 (mu_J) : | 0 | [11 empty] | 0 |  | 0 | [9 empty] | 0 |  | 0
|  | MATERIAL SUMMARY |  | MU SUMMARY TOTAL | 6113.46 | [11 empty] | 3141.4309 |  | 102.2619 | [9 empty] | 3141.4309 |  | 2971.9369 | 6113.3677
[29 empty] | 0.15912 |  | -0.066863 | 0.092255
| Disc. with |  |  | MATERIAL ITEMS TOTAL | [6 empty] | COMP_GT | [5 empty] | 3141.4309 |  | 102.2619
equal MUs
| 23.5118 |  |  | BOQ ITEMS TOTAL | 6113.46 | [5 empty] | ITEM_GT | [5 empty] | 3141.4309 |  | 102.2619
| 23.5118 |  |  | PAGES TOTAL | 6113.46 | [5 empty] | PAGE_GT | [5 empty] | 3141.4309 |  | 102.2619
SB | 0 |  |  | SECTIONS TOTAL | 0 | [5 empty] | SECT_GT | [5 empty] | 0 |  | 0
END!
| V:56 |  |  | COSTCODE TOTAL | [12 empty] | 3141.3866 |  | 102.2147
| 1 | cc | Erection materials |  | 501 | [9 empty] | 1 |  | 0 |  | 0
| 2 | cc | Busbar Trunking |  | 505 | [9 empty] | 1 |  | 0 |  | 0
| 3 | cc | Switchgear |  | 510 | [9 empty] | 2 |  | 388.3208 |  | 6.76
| 4 | cc | MCC Equipment |  | 511 | [9 empty] | 2 |  | 0 |  | 0
| 5 | cc | BMS Equipment |  | 512 | [9 empty] | 2 |  | 0 |  | 0
| 6 | cc | PVC Pipes / Ducts |  | 520 | [9 empty] | 1 |  | 0 |  | 0
| 7 | cc | High/medium voltage switchgear |  | 530 | [9 empty] | 2 |  | 0 |  | 0
| 8 | cc | Power Transformers |  | 550 | [9 empty] | 2 |  | 0 |  | 0
| 9 | cc | Control Panels |  | 570 | [9 empty] | 2 |  | 0 |  | 0
| 10 | cc | Electrical Single Core Cables |  | 615 | [9 empty] | 2 |  | 236.0949 |  | 13.7786
| 11 | cc | Electrical Multicore Cables |  | 616 | [9 empty] | 2 |  | 174.3947 |  | 4.1749
| 12 | cc | ELV/BMS/Special Cables |  | 617 | [9 empty] | 2 |  | 24.2951 |  | 1.2041
| 13 | cc | Cables accessories |  | 620 | [9 empty] | 2 |  | 1.76 |  | 0.6591
| 14 | cc | Galv. Cable Trays |  | 650 | [9 empty] | 1 |  | 0 |  | 0
| 15 | cc | PVC Cable Trays |  | 651 | [9 empty] | 1 |  | 0 |  | 0
| 16 | cc | Galv. Cable Basket |  | 652 | [9 empty] | 1 |  | 0 |  | 0
| 17 | cc | Galv. Cable Ladder |  | 654 | [9 empty] | 1 |  | 0 |  | 0
| 18 | cc | Galv. Cable Trunking |  | 675 | [9 empty] | 1 |  | 0 |  | 0
| 19 | cc | Alum. Cable Trunking |  | 676 | [9 empty] | 1 |  | 0 |  | 0
| 20 | cc | PVC Cable Trunking |  | 680 | [9 empty] | 1 |  | 0 |  | 0
| 21 | cc | Underfloor Cable Trunking |  | 681 | [9 empty] | 1 |  | 0 |  | 0
| 22 | cc | Galv. Conduit |  | 690 | [9 empty] | 1 |  | 0 |  | 0
| 23 | cc | PVC Conduit |  | 700 | [9 empty] | 1 |  | 259.141 |  | 40.4965
| 24 | cc | Wiring Accessories |  | 705 | [9 empty] | 3 |  | 702.85 |  | 4.9433
| 25 | cc | Dimming Equipment |  | 706 | [9 empty] | 3 |  | 0 |  | 0
| 26 | cc | Fire Alarm Equipment |  | 725 | [9 empty] | 3 |  | 238.46 |  | 0
| 27 | cc | Fire Barriers |  | 726 | [9 empty] | 3 |  | 131.09 |  | 2.4082
| 28 | cc | Security Alarm System |  | 750 | [9 empty] | 3 |  | 0 |  | 0
| 29 | cc | Access Control |  | 751 | [9 empty] | 3 |  | 0 |  | 0
| 30 | cc | Hotel Electronic Lock |  | 752 | [9 empty] | 3 |  | 923.08 |  | 8.5
| 31 | cc | Sub-Contracting Installation Elec |  | 753 | [9 empty] | 3 |  | 0 |  | 0
| 32 | cc | Timing Equipment |  | 770 | [9 empty] | 3 |  | 0 |  | 0
| 33 | cc | Public Address |  | 790 | [9 empty] | 3 |  | 0 |  | 0
| 34 | cc | Voice Alarm Equipment |  | 791 | [9 empty] | 3 |  | 0 |  | 0
| 35 | cc | Lightning / Bonding System |  | 810 | [9 empty] | 3 |  | 0 |  | 0
| 36 | cc | T.V System |  | 815 | [9 empty] | 3 |  | 0 |  | 0
| 37 | cc | UPS/Voltage Stabilisers |  | 820 | [9 empty] | 2 |  | 0 |  | 0
| 38 | cc | Data Network Equipment |  | 821 | [9 empty] | 3 |  | 54 |  | 0
| 39 | cc | Light Fittings |  | 835 | [9 empty] | 3 |  | 0 |  | 17.6
| 40 | cc | Generators, AMF Panels |  | 845 | [9 empty] | 2 |  | 0 |  | 0
| 41 | cc | Telephone Equipment |  | 855 | [9 empty] | 3 |  | 0 |  | 0
| 42 | cc | Intercom |  | 856 | [9 empty] | 3 |  | 0 |  | 0
| 43 | cc | Mechanical for Electrical |  | 857 | [9 empty] | 4 |  | 0 |  | 0
| 44 | cc | Nurse Call |  | 858 | [9 empty] | 3 |  | 0 |  | 0
| 45 | cc | C.C.T.V. Equipment |  | 865 | [9 empty] | 3 |  | 0 |  | 0
| 46 | cc | Tools and Instruments |  | 870 | [9 empty] | 4 |  | 0 |  | 0
| 47 | cc | Consumbles |  | 875 | [9 empty] | 1 |  | 4.9 |  | 0
| 48 | cc | Drawings/Manuals |  | 880 | [9 empty] | 3 |  | 3 |  | 0
| 49 | cc | Spare Parts |  | 885 | [9 empty] | 4 |  | 0 |  | 0
| 50 | cc | Labour |  | 900 | [9 empty] | 3 |  | 0 |  | 0
| 51 | cc | Dismantling (Labour Only) |  | 901 | [9 empty] | 1 |  | 0 |  | 0
| 52 | cc | Testing & Commissioning |  | 902 | [9 empty] | 3 |  | 0 |  | 1.69
| 53 | cc | Sub-Contracting Works |  | 960 | [9 empty] | 4 |  | 0 |  | 0
| 54 | cc | Enemalta Application |  | 961 | [9 empty] | 3 |  | 0 |  | 0
| 55 | cc | Crainage and Transportation |  | 962 | [9 empty] | 1 |  | 0 |  | 0
| 56 | cc | Provisional Sum |  | 970 | [9 empty] | 4 |  | 0 |  | 0
|  | cc |  |  | Fix 1 |  | 1 | [9 empty] | 264.041 |  | 40.4965
|  | cc |  |  | Fix 2 |  | 2 | [9 empty] | 824.8655 |  | 26.5767
|  | cc |  |  | Fix 3 |  | 2 | [9 empty] | 2052.48 |  | 35.1415
|  | cc |  |  | Others |  | 3 | [9 empty] | 0 |  | 0
[5 empty] | TOTAL | [11 empty] | 3141.3866 |  | 102.2147
| RATE TOTALS IN CURRENT SHEET | RATE TOTALS IN CURRENT SHEET
| 12 |  | 001# REMS LSZH Conduit
| 20 |  | 002# REMS LSZH Cable
| 35 |  | 003# Lighting Point in LSZH Conduit
| 21 |  | 004# Power Point in LSZH Conduit
Note on J413: Michael Vella: Add RTONLY to Columns H and L on material rows as shown and delete entry in Column C if material is a rate.
Note on A668: Michael Vella: DO NOT insert a new subitem block here or further down. Go up to a hatched marker cell to do this.
Note on AK807: Michael Vella: This cell should be exactly equal to the MU SUMMARY TOTAL.
Note on AH819: Michael Vella: This discrepancy must be small
Note on AJ819: Michael Vella: This discrepancy must be small
Note on AK819: Michael Vella: This discrepancy must be small

## ML_Sum
| CLIENT: | 1 | SUNCREST HOTELS plc |  |  | TRUE | TRUE | 1 | 1 | 1 | 1 | 1 | 1 | 1 |  | € | Recon /Lab.Cont >> | R | 1 | 1 | BOQ | x | x | x | x | x | x | x
| PROJECT: | 1 | Sunny Cost and Lido Redevelopment |  | Electrical | TRUE |  | 2 | 1 | 1 | 1 | 1 | 1 | 1 |  |  | A) 1-1 | 1 | 28.833 |  |  | x | x | x | x | x | x | x
| JOB DESC: | 1 | Sample Room - Electrical |  | Controls Section (Guy) | TRUE |  | 3 | 1 | 1 | 1 | 1 | 1 | 1 |  |  | B) 1-1.14 | 1 | 33 |  |  | x | x | x | x | x | x | x
| INT. QUOT No: | 1 | EL25-0700 |  | Controls Section (Engineer) | TRUE |  | 4 | 1 | 1 | 1 | 1 | 1 | 1 |  |  | C) 1-1.04 | 1 | 30 |  |  | x | x | x | x | x | x | x
| CLIENTs REF: | 1 | Sample Room |  | Fire Alarm (Josef) | TRUE |  | 5 | 1 | 1 | 1 | 1 | 1 | 1 |  |  | D) 1-1 | 1 | 28.833 |  |  | x | x | x | x | x | x | x
| VAT: | 1 | VAT EXCL. |  |  | TRUE |  | 6 | 1 | 1 | 1 | 1 | 1 | 1 |  |  | E) |  |  |  |  | x | x | x | x | x | x | x
| SAVED ON: | 1 | 2025-11-17 |  |  | TRUE |  | 7 | 1 | 1 | 1 | 1 | 1 |  |  |  | F) |  |  |  |  | x | x | x | x | x | x | x
| ESTIMATOR: | 1 | R.Farrugia |  |  | TRUE |  | 8 | 1 | 1 | 1 | 1 | 1 |  |  |  | G) |  |  |  |  | x | x | x | x | x | x | x
| LAB. COST: | 1 | 28.833 | Cost for 2026 |  | TRUE |  | 9 | 1 | 1 | 1 | 1 | 1 |  |  |  | H) |  |  |  |  | x | x | x | x | x | x | x
|  | 1 | 33 | Cost BMS Pair Technician |  | TRUE |  | 10 | 1 | 1 | 1 | 1 | 1 | 1 |  |  | I) |  |  |  |  | x | x | x | x | x | x | x
|  | 1 | 30 | Cost BMS Single Engineer | [12 empty] | J) |  |  |  |  | x | x | x | x | x | x | x
|  | 1 |  |  |  | SYSTEMS | SYSTEMS | SYSTEMS | SYSTEMS | SYSTEMS | SYSTEMS | SYSTEMS | SYSTEMS | SYSTEMS | SYSTEMS |  | MIXED - X,Y ) | MAT MU | LAB RATE |  |  | x | x | x | x | x | x | x
| MATERIAL & LABOUR SUMMARY |  |  |  |  | ItemCode | CostCode | MAKE | PART_NO | MARKUP | TYPE | LIST_P | SET | FIX | DATE | %Dsct in BOQ | MATMU-LABMU | MAT CONT >> | 1
[22 empty] | x | x | x | x | x | x | x
[16 empty] | 0% | Average Discount applied in BOQ (Q2-Q12) |  |  |  |  | x | x | x | x | x | x | x
[16 empty] | 0% | Average Discount applied on Totals (Q23-Q32) |  |  |  |  | x | x | x | x | x | x | x
[16 empty] | 0% | Overall Discount
[16 empty] | 1.0041 | Overall Markup (Final Selling Excl.VAT/Total Cost )
|  |  |  | DISCOUNTED | SELLING | [10 empty] | % Discnt | MATERIAL |  | LABOUR
Discy.A-J | Markup/LRate |  |  | SELLING € | € | VAT/DISC | MU | LABRATE | LABCOST | [6 empty] | on Totals | € |  | Pair Hrs.
0.072255 | A) 1, 28.83 |  | Electrical | 4683.4 | 4683.4 | 1 | 1 | 28.833 | 28.833 | [7 empty] | 1979.8909 |  | 93.7619
0.02 | A) 1, 33 |  | Controls Section (Guy) | 1071.6 | 1071.6 | 1 | 1 | 33 | 28.833 | [7 empty] | 923.08 |  | 4.5
0 | A) ---, 30 |  | Controls Section (Engineer) | 120 | 120 | 1 | 1 | 30 | 28.833 | [7 empty] | 0 |  | 4
0 | A) 1 |  | Fire Alarm (Josef) | 238.46 | 238.46 | 1 | 1 | 28.833 | 28.833 | [7 empty] | 238.46 |  | 0
|  |  |  | 0 | 0 | 1 | 0 | 0 | 28.833 | [7 empty] | 0 |  | 0
|  |  |  | 0 | 0 | 1 | 0 | 0 | 28.833 | [7 empty] | 0 |  | 0
|  |  |  | 0 | 0 | 1 | 0 | 0 | 28.833 | [7 empty] | 0 |  | 0
|  |  |  | 0 | 0 | 1 | 0 | 0 | 28.833 | [7 empty] | 0 |  | 0
|  |  |  | 0 | 0 | 1 | 0 | 0 | 28.833 | [7 empty] | 0 |  | 0
|  |  |  | 0 | 0 | 1 | 0 | 0 | 28.833 | [7 empty] | 0 |  | 0
MIXED
Discy.L | 6113.46 |  | 0 | 6113.46 | 6113.46 | [11 empty] | 3141.4309 |  | 102.2619
0.00 | BOQ TOTAL |  |  | ESTIM TOTAL (€)
1.125 | <1 Actual LabCont | [15 empty] | 3141.3866 | C.C.Totals | 102.2147
<2 Phrs @ 1.00
| <3 Phrs @ Actual | [14 empty] | Discy.T >> | -0.044309 | PRINT | -0.047193
| Values Only on : |  | 2025-11-17 | 6113.46 | 6113.46 | [11 empty] | 3141.4309 |  | 102.2619
REMARKS:
1) VAT and Duties as above.
ESTIMATOR: |  |  | R.Farrugia | [12 empty] | APPROVED BY:
SIGNED: | [15 empty] | DATE APPROVED:
FILE LOCATION: |  |  | K:\est\Sunny Coast Hotel\Estimates\[EL25_0700_Mock_Up_Room_Elec_Estim.xlsx]Material_List
PANTA CONTRACTING LTD. - ELECTRICAL DIVISION
CONTRACT / VARIATION INPUT DOCUMENT
Copy to:-
|  |  | Client: | SUNCREST HOTELS plc | [13 empty] | Ms. S. Magri
|  |  | Project: | Sunny Cost and Lido Redevelopment | [13 empty] | Mr. K. Micallef
|  |  | Job Description: | Sample Room - Electrical | [13 empty] | Mr. A. Sciberras
|  |  | Quote No: | EL25-0700
|  |  | Client's Ref: | Sample Room
File:-
File No:
Ext. Ref:
Contract /Variation (Excl. VAT)
|  | 6113.46 |  | Estim.Sell before Discounts excl.VAT (€): | 6113.46
|  |  |  | Overall Discount: | 0%
|  |  |  | Final Sell after Discounts excl.VAT (€): | 6113.46
|  |  |  | Labour Rate - | 28.833 | [11 empty] | Mech. Cost to us
|  |  | Mat. Cost | Labour | Total Cost | [11 empty] | Sell Excl.VAT / Total Cost
|  |  | € | Pair.Hrs | €
|  |  | 3141.3866 | 102.2147 | 6088.5432 | [11 empty] | 1.0041
( From CostCode Totals )
Advanced Payment:
Retention:
Awarded Date:
Estimated Start Date:
Estimated Completion Date:
.................
|  |  | A. Sciberras | [13 empty] | Date issued:
2026-02-06 11:18
PANTA CONTRACTING LTD. - ELECTRICAL DIVISION
ELECTRICAL AND ELV CONTRACT / VARIATION BUDGET COST
|  |  | Project: | Sunny Cost and Lido Redevelopment
|  |  | Job Desc: | Sample Room - Electrical
|  |  | Client's Ref: | Sample Room
|  |  | COSTCODE |  | Cost | [10 empty] | Mat. | Mat Cost | Lab Cost @ | Labour
[5 empty] | Code | [10 empty] | Cont. | € | 28.833 | Pair.Hrs
| V:56 |  | BOQ RateOnly Items | [11 empty] | FIX | 1
| 1(J) | cc | Erection materials |  | 501 | [9 empty] | 1 | 1 | 0 | 0 | 0
| 2 | cc | Busbar Trunking |  | 505 | [9 empty] | 1 | 1 | 0 | 0 | 0
| 3 | cc | Switchgear |  | 510 | [9 empty] | 2 | 1 | 388.3208 | 194.9111 | 6.76
| 4 | cc | MCC Equipment |  | 511 | [9 empty] | 2 | 1 | 0 | 0 | 0
| 5 | cc | BMS Equipment |  | 512 | [9 empty] | 2 | 1 | 0 | 0 | 0
| 6 | cc | PVC Pipes / Ducts |  | 520 | [9 empty] | 1 | 1 | 0 | 0 | 0
| 7 | cc | High/medium voltage switchgear |  | 530 | [9 empty] | 2 | 1 | 0 | 0 | 0
| 8 | cc | Power Transformers |  | 550 | [9 empty] | 2 | 1 | 0 | 0 | 0
| 9 | cc | Control Panels |  | 570 | [9 empty] | 2 | 1 | 0 | 0 | 0
| 10 | cc | Electrical Single Core Cables |  | 615 | [9 empty] | 2 | 1 | 236.0949 | 397.2797 | 13.7786
| 11(K) | cc | Electrical Multicore Cables |  | 616 | [9 empty] | 2 | 1 | 174.3947 | 120.3736 | 4.1749
| 12 | cc | ELV/BMS/Special Cables |  | 617 | [9 empty] | 2 | 1 | 24.2951 | 34.7185 | 1.2041
| 13 | cc | Cable Accessories |  | 620 | [9 empty] | 2 | 1 | 1.76 | 19.0038 | 0.6591
| 14 | cc | Galv. Cable Trays |  | 650 | [9 empty] | 1 | 1 | 0 | 0 | 0
| 15 | cc | PVC Cable Trays |  | 651 | [9 empty] | 1 | 1 | 0 | 0 | 0
| 16 | cc | Galv. Cable Basket |  | 652 | [9 empty] | 1 | 1 | 0 | 0 | 0
| 17 | cc | Galv. Cable Ladder |  | 654 | [9 empty] | 1 | 1 | 0 | 0 | 0
| 18 | cc | Galv. Cable Trunking |  | 675 | [9 empty] | 1 | 1 | 0 | 0 | 0
| 19 | cc | Alum. Cable Trunking |  | 676 | [9 empty] | 1 | 1 | 0 | 0 | 0
| 20 | cc | PVC Cable Trunking |  | 680 | [9 empty] | 1 | 1 | 0 | 0 | 0
| 21(L) | cc | Underfloor Cable Trunking |  | 681 | [9 empty] | 1 | 1 | 0 | 0 | 0
| 22 | cc | Galv. Conduit |  | 690 | [9 empty] | 1 | 1 | 0 | 0 | 0
| 23 | cc | PVC Conduit |  | 700 | [9 empty] | 1 | 1 | 259.141 | 1167.635 | 40.4965
| 24 | cc | Wiring Accessories |  | 705 | [9 empty] | 3 | 1 | 702.85 | 142.5287 | 4.9433
| 25 | cc | Dimming Equipment |  | 706 | [9 empty] | 3 | 1 | 0 | 0 | 0
| 26 | cc | Fire Alarm Equipment |  | 725 | [9 empty] | 3 | 1 | 238.46 | 0 | 0
| 27 | cc | Fire Barriers |  | 726 | [9 empty] | 3 | 1 | 131.09 | 69.4371 | 2.4082
| 28 | cc | Security Alarm System |  | 750 | [9 empty] | 3 | 1 | 0 | 0 | 0
| 29 | cc | Access Control |  | 751 | [9 empty] | 3 | 1 | 0 | 0 | 0
| 30 | cc | Hotel Electronic Lock |  | 752 | [9 empty] | 3 | 1 | 923.08 | 245.0805 | 8.5
| 31(M) | cc | Sub-Contracting Installation Elec |  | 753 | [9 empty] | 3 | 1 | 0 | 0 | 0
| 32 | cc | Timing Equipment |  | 770 | [9 empty] | 3 | 1 | 0 | 0 | 0
| 33 | cc | Public Address |  | 790 | [9 empty] | 3 | 1 | 0 | 0 | 0
| 34 | cc | Voice Alarm Equipment |  | 791 | [9 empty] | 3 | 1 | 0 | 0 | 0
| 35 | cc | Lightning / Bonding System |  | 810 | [9 empty] | 3 | 1 | 0 | 0 | 0
| 36 | cc | T.V System |  | 815 | [9 empty] | 3 | 1 | 0 | 0 | 0
| 37 | cc | UPS/Voltage Stabilisers |  | 820 | [9 empty] | 2 | 1 | 0 | 0 | 0
| 38 | cc | Data Network Equipment |  | 821 | [9 empty] | 3 | 1 | 54 | 0 | 0
| 39 | cc | Light Fittings |  | 835 | [9 empty] | 3 | 1 | 0 | 507.4608 | 17.6
| 40 | cc | Generators, AMF Panels |  | 845 | [9 empty] | 2 | 1 | 0 | 0 | 0
| 41(N) | cc | Telephone Equipment |  | 855 | [9 empty] | 3 | 1 | 0 | 0 | 0
| 42 | cc | Intercom |  | 856 | [9 empty] | 3 | 1 | 0 | 0 | 0
| 43 | cc | Mechanical for Electrical |  | 857 | [9 empty] | 4 | 1 | 0 | 0 | 0
| 44 | cc | Nurse Call |  | 858 | [9 empty] | 3 | 1 | 0 | 0 | 0
| 45 | cc | C.C.T.V. Equipment |  | 865 | [9 empty] | 3 | 1 | 0 | 0 | 0
| 46 | cc | Tools and Instruments |  | 870 | [9 empty] | 4 | 1 | 0 | 0 | 0
| 47 | cc | Consumbles |  | 875 | [9 empty] | 1 | 1 | 4.9 | 0 | 0
| 48 | cc | Drawings/Manuals |  | 880 | [9 empty] | 3 | 1 | 3 | 0 | 0
| 49 | cc | Spare Parts |  | 885 | [9 empty] | 4 | 1 | 0 | 0 | 0
| 50 | cc | Labour |  | 900 | [9 empty] | 3 | 1 | 0 | 0 | 0
| 51(O) | cc | Dismantling (Labour Only) |  | 901 | [9 empty] | 1 | 1 | 0 | 0 | 0
| 52 | cc | Testing & Commissioning |  | 902 | [9 empty] | 3 | 1 | 0 | 48.7278 | 1.69
| 53 | cc | Sub-Contracting Works |  | 960 | [9 empty] | 4 | 1 | 0 | 0 | 0
| 54 | cc | Enemalta Application |  | 961 | [9 empty] | 3 | 1 | 0 | 0 | 0
| 55 | cc | Crainage and Transportation |  | 962 | [9 empty] | 1 | 1 | 0 | 0 | 0
| 56 | cc | Provisional Sum |  | 970 | [9 empty] | 4 | 1 | 0 | 0 | 0
|  |  | Totals | [13 empty] | 3141.3866 | 2947.1567 | 102.2147
|  | cc |  |  | Fix 1 |  | 1 | [9 empty] | 264.041 |  | 40.4965
|  | cc |  |  | Fix 2 |  | 2 | [9 empty] | 824.8655 |  | 26.5767
|  | cc |  |  | Fix 3 |  | 2 | [9 empty] | 2052.48 |  | 35.1415
|  | cc |  |  | Others |  | 3 | [9 empty] | 0 |  | 0
|  | cc |  |  | TOTAL | [11 empty] | 3141.3866 |  | 102.2147
.................
A. Sciberras
2026-02-06 11:18
Comment / Change in Scope
1.Form/0Mat
2.VAT
3.DiscyA-J
4.MU/LabRate
5.Ov.Dsct/MU
6ab.Lab.Cont.
7.Mat.Cont.
8.BOQ
9.Recon.
11.ValsOnly
10.Avg.Rates OK?
Note on C1: Michael Vella: Insert Foreign Currency here (say: 1.55 - $US) and change Q1 accordingly
Note on W1: Michael Vella: BOQ - Use numbers in BOQ column TDWG - Use numbers in TDWG column ACT - Use numbers in ACT column DIF_TD - Use (TDWG - BOQ) difference DIF_A - Use (ACT - BOQ) difference
Note on R2: Michael Vella: When you want to uplift markups to offset a discount, first generate your estimate without any discount and paste the estimate totals as values-only. Then divide markups by (1-Dsct%) to get to your original values-only totals.
Note on B3: Michael Vella: When job description starts with "Supply only" and the Quote No. is "EL" then the Quote Title in the Quote worksheet will change from PANTA CONTRACTING LTD to PANTA RETAIL LTD.
Note on D7: Michael Vella: Press <CTRL :> to enter the current date.
Note on R12: Michael Vella: Enter the markups used in this cell to make Mario aware eg: (MIXED I,J). Preferably dedicated markups should be used for the mixed subitems which are not used anywhere else. Also the same discount value should then be entered for all three (MIXED, I and J)
Note on A33: Michael Vella: Select MIXED if mixed markups are used. Leave empty if mixed markups are not used.
Note on C33: Michael Vella: If a <%Discount on Totals> is required on Mixed Item Blocks you must use dedicated markups (say I and J) for the SubItems that make up these blocks. These markups must then NOT be used for anything else in this estimate. Enter the markups used in this cell to make Mario aware as (MIXED I,J). Also the same discount value should then be entered for both these markups.
Note on R33: Michael Vella: If a <%Discount on Totals> is required on Mixed Item Blocks you must use dedicated markups (say I and J) for the SubItems that make up these blocks. These markups must then NOT be used for anything else in this estimate. Enter the markups used in this cell to make Mario aware as (MIXED I,J). Also the same discount value should then be entered for both these markups.
Note on A37: Michael Vella: Step 1. Enter the Actual Labour Contingency ($T1) used in this cell.
Note on S37: Michael Vella: Cost Code Totals for entry into P.I.T. by Amanda
Note on A38: Michael Vella: Step 2. Paste the Labour PairHours ($T35) as a value with the Labour Contingency set at 1.00 in this cell.
Note on A39: Michael Vella: Step 3. Paste the Labour PairHours ($T35) as a value with the actual Labour Contingency used in this cell.
Note on S39: Michael Vella: Select <Test for 0.00> and confirm that DiscyT are both 0.00, then make sure that you select PRINT again before printing.
Note on D41: Michael Vella: Press <CTRL :> to enter the current date.

## Quote
PANTA CONTRACTING LIMITED
ELECTRICAL INTERNAL QUOTATION
| ATT: |  | Perit Andrew Sapienza | [13 empty] | Dated: | 2026-02-06 11:18
| CLIENT: | Link to ML_SUM $D1 | SUNCREST HOTELS plc
| PROJECT: | Link to ML_SUM $D2 | Sunny Cost and Lido Redevelopment
| JOB DESC: | Link to ML_SUM $D3 | Sample Room - Electrical
| QUOTE No: | Link to ML_SUM $D4 | EL25-0700
| CLIENT's Ref: | Link to ML_SUM $D5 | Sample Room
|  |  | Selling Price (€) : | 6113.46 | VAT EXCL. | VAT EXCLUDED. | VAT EXCLUDED. | VAT EXCLUDED. | VAT EXCLUDED. | VAT EXCLUDED. | VAT EXCLUDED. | VAT EXCLUDED. | VAT EXCLUDED. | VAT EXCLUDED. | VAT EXCLUDED.
Signed for and on behalf of | [15 empty] | Signed for and on behalf of
Electrical Division | [15 empty] | Division
Records
Mr. A. Sciberras
File
CONDITIONS:
1) As per attached notes for covering letter.
EXCLUSIONS:
1) As per attached notes for covering letter.
DESCRIPTION OF WORKS / SPECIFICATIONS:
1) As per the attached BOQ.
2) Technical literature for the items offered is attached.

## MUR MEP BOQ
| SUNNY COAST MOCK UP ROOM MEP Bill of Quantities |  |  |  | REV00
Preliminaries and General Conditions
ITEM | DESCRIPTION | QTY | UNIT | RATE EXC. VAT | TOTAL EXC. VAT
The Preliminary Items included hereunder apply to the whole of the works contained in these Bills of Quantities and the rates and / or amounts inserted by the Contractor shall be deemed to apply to the whole of the works carried out under this Contract. The Contractor shall be deemed to have allowed in his tender for all costs in respect of all items described in the Preliminaries section of the Bills of Quantities. In the absence of any sum against any item or items , any monetary cost attributable thereto shall be deemed to be included elsewhere in the Preliminaries section or the unit rates for the measured works. The documents forming the Contract are to be taken as mutually explanatory to one another and any sum inserted here shall be deemed to cover the complete requirements of the Conditions of Contract, In the event of no amounts being inserted by the Contractor in respect of this Bill, no relative payment will be included in interim payments and the final All prices quoted in this tender are exclusive of V.A.T, but inclusive of all applicable Taxes and Levies. The contractor will be responsible for obtaining and incurring all expenses related to any permits that might be required by the local council and for any other fees that might become due to the local council or the competent authorities, bodies and /or agencies in relation to obstruction to traffic and pedestrians, necessary hoardings etc. Prior to submitting this tender document, the contractor is required to consult with the local council in relation to all requirements to carry out the scope of works of this tender.
Health and Safety
1 | Allow all costs for the employment of a licenced Health and Safety Officer for the entire duration of the Contract. The officer shall be responsible for enforcing all health and safety measures required by law, preparation of risk assessments for approval and work in conjuction with the H&S Officer appointed by the Employer. The Contractor shall also make provisions for a services of Fire Marshal during the works, in order to prevent any fires caused by Hot Works and other risks. | 1 | LS | INC | INC
Regular Cleaning
1.003 | Daily clean the site from any debris or material which may be intentionally or accidentally deposited during the course of works and during the transportation of material to the approariate disposal point | 1 | LS | INC | INC
Preliminary Review of Project
1.004 | The contractor shall obtain all the required operational information from Client, Perit and Engineers pertaining to the Risks related to Fire, so as to enable the full understanding of the design intent. The information shall include: materials, raw and finished, processes and chemicals used, quantities, packaging and storage format, shelving and stacking, ventilation requirements related to pharmaceutical industry, air pressure in rooms and corridors, safety and security, etc. | 1 | LS | INC | INC
1.005 | The contractor shall review the M&E project documentation, and understand the services that will interface or clash (in terms of routing, levels and space allocation) and thus liaise with the Engineers for solutions. Any preparatory works as well as builders' works, preparation, openings, plinths, etc must be delth with at this stage. | 1 | LS | INC | INC
Drawings
1.004 | Provision of working drawings and reengineering as necessary including updating of drawings as required and as the works proceed. | 1 | LS | INC | INC
Insurances
1.005 | Contractor's Insurance CAR Policy covering the total contract value. The contractor must also take out a professional Indemnity Insurance to cover the design and therefore its warranted Engineers. | 1 | LS | INC | INC
1.006 | Contractor's Insurance covering death or injury to Contractor's Personnel | 1 | LS | INC | INC
1.007 | Contractor's Insurance covering loss or damage to Contractor's plant and equipment. | 1 | LS | INC | INC
Builder's Works Drawings
1.008 | The contractor must submit detailed builders work drawings, coordinated with the M&E drawings and the Fire compartmentation drawings issued by the Fire Engineer and Perit. The builder's work must provide clear information regarding all penetrations, holes and cores needed, the position with x & y dimensions, hole diameters, etc. The drawings must also detail whether the builder or finishes contractor will need to carry out future interventions of making good. the drawings must include additional works such as plinths (dimensions), puddle flanges, overflows and sleeves, doorways or hatches for equipment access. Where contractor may need access to lifters, cherry pickers, scaffolding, crane, etc, this must be agreed upon from this stage of the project. | 1 | LS | INC | INC
Others
1.009 | Provision of mobile toilets facilities on site, incl. emptying, cleaning etc | 1 | LS | by client | by client
1.01 | Provision of security services on site | 1 | LS | by client | by client
1.011 | Provision of CONTRACTOR MEP Project management | 1 | LS | INC | INC
1.012 | Prepare coordinated drawings for all services | 1 | LS | INC | INC
1.014 | Any other works, Contractor to list | 1 | LS | INC | INC
| TOTAL FOR PRELIMINARIES in € exc VAT |  |  |  | INC
*INC. = included, LS= lump sump, m= meters, No. =Number
ELECTRICAL INSTALLATION
ITEM | DESCRIPTION | QTY | UNIT | RATE EXC. VAT | TOTAL EXC. VAT
2 | Take over design , reengineer and produce coordinated working drawings | 1 | LS | INC | INC
Power Cables
Supply, install and connect the following supply cables on cable tray or clipped to wall, including all cleats, brass compression glands, terminal lugs etc., for a complete system.
From LOCAL DB to the Sample room DB
2.001 | 3c4mm2 FG16 | 25 | m | 3.56 | 89
Distribution Boards
Supply, install & connect the following distribution boards complete with all accessories, including any Extension din enclosures for contactors, and Surge suppression devices, earth and neutral bars, glands, timers, labelling, etc
2.002 | Sample Room Consumer unit, flame-retardant, no combustible, 3 x 14 module min., complete with all accessories, and protection devices (contactors listed under REMS section) | 1 | LS | 528.28 | 528.28
2.003 | Fire and smoke inhibiting sealing material around consumer unit using putty or alternative] | 1 | LS | 79.45 | 79.45
2.004 | Additional energy meter (both kW and KWh) to monitor receptacle loads with modbus interface for remote BMS measurement and recording. Include for expansion of consumer unit by an extra row | 2 | LS | 30.8 | 61.6
0
| Electrical Wiring |  |  |  | 0
0
SAMPLE ROOM DB
Wiring from distribution board using PVC cable enclosed in pvc conduit, in ground slab, screed, in dry wall including the supply of all PVC cable, LSZH conduit and wiring accessories for a complete system.
2.005 | Double pole switch | 3 | No. | 34.89 | 104.67
2.006 | Standard Light Switch (1,2 or more gang, intermediate, 1,2 way etc. as required) | 11 | No. | 19.81 | 217.91
2.007 | Push button for bathroom switch to REMS | 1 | No. | Included in items 5.005 and 5.014
2.008 | Light points | 32 | No. | 18.1 | 579.2
2.009 | Emergency / exit light point | 2 | No. | 18.1 | 36.2
2.01 | Shaver unit | 1 | No. | 18.1 | 18.1
2.011 | Socket outlet for Room Safe | 1 | No. | 34.89 | 34.89
2.012 | Twin socket outlets | 4 | No. | 34.89 | 139.56
2.013 | Twin socket outlets with usb | 7 | No. | 34.89 | 244.23
2.014 | Single Universal socket outlet | 1 | No. | 34.89 | 34.89
2.015 | Fused double pole with flex outlet for hob | 1 | No. | 34.89 | 34.89
2.016 | Fused double pole with flex outlet for oven | 1 | No. | 34.89 | 34.89
2.017 | Fused double pole with flex outlet for extractor | 1 | No. | 34.89 | 34.89
2.018 | Fused double pole with flex outlet for dishwasher | 1 | No. | 34.89 | 34.89
2.019 | Twin socket outlet for fridge | 1 | No. | 34.89 | 34.89
2.02 | Fire rated and acoustic backboxes for light point outlets, switches, and socket outlets | 12 | No. | 10.09 | 121.08
0
| Supply only the following wiring accessories |  |  |  | 0
2.021 | Universal twin socket outlet with usb - as per designer selected model by Legrand by Legrand | 7 | No. | 59.76 | 418.32
2.022 | Universal single socket outlet with usb - as per designer selected model by Legrand | 1 | No. | 47.74 | 47.74
2.023 | Twin socket outlet - as per designer selected model by Legrand | 2 | No. | 15.12 | 30.24
2.024 | Twin Socket outlet - standard type | 3 | No. | 6.54 | 19.62
2.025 | Double pole switch with fuse outlet- standard type | 7 | No. | 9.82 | 68.74
2.026 | Shaver Unit- as per designer selected model by Legrand | 1 | No. | 93.7 | 93.7
2.027 | Data outlet - as per designer selected model by Legrand | 3 | No. | Included in item 3.002
2.028 | One gang switch two way - as per designer selected model by Legrand | 4 | No. | 8.88 | 35.52
2.029 | Two gang switch two way - as per designer selected model by Legrand | 3 | No. | 11.58 | 34.74
2.03 | Three gang switch two way - as per designer selected model by Legrand | 1 | No. | 16.22 | 16.22
0
0
| Lighting |  |  |  | 0
0
2.031 | Install and connect power supplies, complete with cable up to strip light | 8 | No. | 8.65 | 69.2
2.032 | Install and connect led strip light in profile | 40 | m | 5.77 | 230.8
2.033 | Install and connect suspended, recessed, wall or ceiling mounted fittings | 24 | No. | 8.65 | 207.6
2.031 | Install and connect bedroom profile | 1 | LS | Refer to covering letter
| Note. Light fittings supplied by client |  |  |  | 0
| All Areas |  |  |  | 0
| Builder's Work |  |  |  | 0
2.034 | Allow for all builder's work penetrations in structural walls, slabs or ceilings and including making good c/w with rendering and painting around pipework penetrations up to 300x300mm size | 1 | L.S. | INC | INC
2.035 | Allow for sealing of all M&E pentrations with fire collars, fire bags, and fire retardant foam of the intumescent type, for all penetrations carried out in the building crossing fire zones/compartments/barriers. Refer to Fire Safety Report for fire compartments & REI rating. All fire zone sealing to be individually labeled, photographed and documented in a fire file. | 1 | L.S. | INC | INC
Labelling
2.036 | Supply and install labelling using proper fixing adhesive on all salient equipment such as pipes, valves, cables, switchgear | 1 | L.S. | INC | INC
Ancillary Items
2.037 | Provision for extra structures, brackets, fittings etc required to mount equipment | 1 | L.S. | INC | INC
2.038 | Testing, commissioning & Certification of all installations | 1 | L.S. | 48.73 | 48.73
| TOTAL FOR ELECTRICAL INSTALLATION in € exc VAT |  |  |  | 3784.68
TELEPHONE/COMPUTER INSTALLATION
ITEM | DESCRIPTION | QTY | UNIT | RATE EXC. VAT | TOTAL EXC. VAT
3 | Take over design , reengineer and produce coordinated working drawings | 1 | LS | INC | INC
Supply and install LSZH conduit, chased in wall, clipped behind dry wall lining, recessed or laid in screed under tiles from for the following points.
3.001 | Computer / Telephone points | 6 | No. | 28.78 | 172.68
0
| Supply and install UTP CAT 6 cable from patch panel to the following points. All cables are to be numbered / coded using appropriate number bands |  |  |  | 0
3.002 | Computer / Telephone points c/w RJ 45 CAT 6 wall plates | 5 | No. | 25.08 | 125.4
3.003 | Terminate at CAT6 at both ends | 6 | No. | 9 | 54
3.004 | From main network switch to corridor | 1 | No. | 5.18 | 5.18
3.005 | Provisional Extend item above to closest data point in Sample room building | 1 | LS | 1.04 | --------
Builder's Work
3.006 | Allow for all builder's work penetrations in structural walls, slabs or ceilings and including making good c/w with rendering and painting around pipework penetrations up to 300x300mm size | 1 | L.S. | INC | INC
3.007 | Allow for sealing of all M&E pentrations with fire collars, fire bags, and fire retardant foam of the intumescent type, for all penetrations carried out in the building crossing fire zones/compartments/barriers. Refer to Fire Safety Report for fire compartments & REI rating. All fire zone sealing to be individually labeled, photographed and documented in a fire file. | 1 | L.S. | INC | INC
Labelling
3.008 | Supply and install labelling using proper fixing adhesive on all salient equipment such as pipes, valves, cables, switchgear | 1 | L.S. | INC | INC
Ancillary Items
3.009 | Provision for extra structures, brackets, fittings etc required to mount equipment | 1 | L.S. | INC | INC
3.01 | Supply two sets of printed as-fitted drawings and operation manuals and one copy in electronic format | 1 | L.S. | INC | INC
3.011 | Test and commission system | 1 | LS | INC | INC
| TOTAL FOR TELEPHONE/COMPUTER INSTALLATION in € exc VAT |  |  |  | 357.26
SPRINKLER INSTALLATION
ITEM | DESCRIPTION | QTY | UNIT | RATE EXC. VAT | TOTAL EXC. VAT
4 | Take over design , reengineer and produce coordinated working drawings | 1 | LS | INC | INC
Supply, install and connect the following medium gauge galvanised steel pipework including all brackets, fittings etc
4.001 | 25mm | 16 | m |  | 0
4.002 | 32mm | 2 | m |  | 0
4.003 | 50mm | 8 | m |  | 0
4.004 | Supply, install and connect Pendent type Sprinkler Quick Response, K80, 68DegC, concealed | 2 | No. |  | 0
4.005 | Supply, install and connect, Sidewall type Sprinkler Quick Response, K80, 68DegC, escutcheon plate | 5 | No. |  | 0
4.006 | Flexibles, if required | 2 | No. |  | 0
4.007 | White Cover plate for concealed sprinkler | 2 | No. |  | 0
Builder's Work
4.008 | Allow for all builder's work penetrations in structural walls, slabs or ceilings and including making good c/w with rendering and painting around pipework penetrations up to 300x300mm size | 1 | L.S. | INC | INC
4.009 | Allow for sealing of all M&E pentrations with fire collars, fire bags, and fire retardant foam of the intumescent type, for all penetrations carried out in the building crossing fire zones/compartments/barriers. Refer to Fire Safety Report for fire compartments & REI rating. All fire zone sealing to be individually labeled, photographed and documented in a fire file. | 1 | L.S. | INC | INC
Ancillary Items
4.01 | Provision for extra structures, brackets, fittings etc required to mount equipment | 1 | L.S. | INC | INC
| TOTAL FOR SPRINKLER SYSTEM in € exc VAT |  |  |  | 0
ROOM MANAGEMENT SYSTEM
ITEM | DESCRIPTION | QTY | UNIT | RATE EXC. VAT | TOTAL EXC. VAT
5 | Take over design , reengineer and produce coordinated working drawings | 1 | LS | INC | INC
Supply and install 20mm dia. LSZH conduit surface clipped behind dry wall lining, recessed in wall or laid in screed under tiles from galvanised trunking for the following points.
5.001 | RMS | 1 | No. | 18 | 18
5.002 | Main door contact | 1 | No. | 18 | 18
5.003 | Balcony door contact | 1 | No. | 18 | 18
5.004 | Occupancy sensors | 5 | No. | 18 | 90
5.005 | Bathoom light switch | 1 | No. | 18 | 18
5.006 | Air Flow sensor measurement | 1 | No. | 18 | 18
5.007 | FAN 0-10V modulating control | 1 | No. | 18 | 18
5.008 | CO2 sensor in main living area | 1 | No. | 18 | 18
| Supply, install and connect all wiring required through conduit, trunking etc. |  |  |  | 0
5.009 | Room management system | 1 | No. | 11.48 | 11.48
5.01 | Main door Contact | 1 | No. | 11.48 | 11.48
5.011 | Balcony door contact | 1 | No. | 11.48 | 11.48
5.012 | Occupancy sensors | 5 | No. | 22.96 | 114.8
5.013 | Indoor AC unit control | 2 | No. | 11.48 | 22.96
5.014 | Bathroom light switch | 1 | No. | 20.39 | 20.39
5.015 | Air Flow sensor measurement for Supply fan | 1 | No. | 11.48 | 11.48
5.016 | FAN 0-10V modulating control for Supply fan | 1 | No. | 11.48 | 11.48
5.017 | C02 SENSOR in main living area | 1 | No. | 22.96 | 22.96
| Supply and install the following equipment |  |  |  | 0
5.018 | Room management system, power supply, programming | 1 | No. | 345 | 345
5.019 | All other accessories such as terminal blocks and other sundries etc | 1 | LS | 114.65 | 114.65
5.02 | Relay/contactors for control | 5 | No. | 20.09 | 100.45
5.019 | Main door contact (dry contact type) | 1 | No. | 5 | 5
5.021 | Balcony door contact (dry contact type) | 1 | No. | 5 | 5
5.022 | Occupancy sensors (dry contact type) | 5 | No. | 26 | 130
5.023 | Control lighting, volume control damper, bathroom and bedroom fan, indoor unit,exterior balcony light, power outlets, bathroom light switch etc | 1 | LS | 268.5 | 268.5
5.024 | Provide measurement of power outlet energy usage | 1 | No. | 27.5 | 27.5
5.025 | Standalone CO2 sensor with an audible and/or visible alarm in case CO2 exceeds the preset limit for the room/spaces in main living area complete with power supply, etc preference to units working at low voltage sharing supply with rems (installation height) 1.1-1.8 m, | 1 | LS | 195.5 | 195.5
| Note. Bathroom light needs a push switch to turn on and off light. If bathroom is unoccupied for 60minutes, bathroom light and fan must be switched off. Bathroom occupancy sensor to determine occupancy. Bedroom fan to be on any time room is occupied to min. 30lps. Fan off and Damper to close when room unoccupied. Modulating fan controlbased on C02 level in room but never less than 30lps. |  |  |  | 0
All Areas
Builder's Work
5.026 | Allow for all builder's work penetrations in structural walls, slabs or ceilings and including making good c/w with rendering and painting around pipework penetrations up to 300x300mm size | 1 | L.S. | INC | INC
5.027 | Allow for sealing of all M&E pentrations with fire collars, fire bags, and fire retardant foam of the intumescent type, for all penetrations carried out in the building crossing fire zones/compartments/barriers. Refer to Fire Safety Report for fire compartments & REI rating. All fire zone sealing to be individually labeled, photographed and documented in a fire file. | 1 | L.S. | INC | INC
Labelling
5.028 | Supply and install labelling using proper fixing adhesive on all salient equipment such as pipes, valves, cables, switchgear | 1 | L.S. | INC | INC
Ancillary Items
5.029 | Provision for extra structures, brackets, fittings etc required to mount equipment | 1 | L.S. | INC | INC
5.03 | Testing, commissioning & Certification of all installations | 1 | L.S. | INC | INC
| TOTAL FOR ROOM MANAGEMENT SYSTEM in € exc VAT |  |  |  | 1646.11
VENTILATION INSTALLATION
ITEM | DESCRIPTION | QTY | UNIT | RATE EXC. VAT | TOTAL EXC. VAT
6 | Take over design , reengineer and produce coordinated working drawings | 1 | LS | INC | INC
Supply and install the following mixed flow fans including power supply connection, all conduit,trunking, chasing, penetrations, sleeves, wiring and all other items necessary for a complete and functional system
SF 01 [Delta P to be as per selected accessories] for bedroom
6.001 | 30 litres/sec mixed flow fan including electrical connection to double pole provided, complete. Fan to be very silent with silencers if required | 1 | LS |  | 0
6.002 | Motorised 0-10V damper with leakage Class 3 to EN1751-2014 which will be connected to the RMS system for modulation control of damper by CO2 sensor feedback | 1 | LS |  | 0
6.003 | Washable Class F7 filter with Filter Box | 1 | LS |  | 0
6.004 | Circular ducting with 13mm insulation to sealing class A, Ductwork designed to operate at a static pressure greater than 750 Pa. Sealing to EN 15727-2010, UNI EN 1507-2008, UNI EN 12237-2004, and UNI EN 13403-2004 standards are applicable | 1 | LS |  | 0
6.005 | Flexible ducting to connect to fan and grille | 1 | LS |  | 0
6.006 | Extract grille | 1 | LS |  | 0
6.007 | Extra over to achieve < NC30 or 35dBA | 1 | LS | INC | INC
6.008 | Provide an indirect OA monitroing devices such as differential pressure sensor, airflow switch or current trasnducer on supply fan, complete with wiring to main door | 1 | LS
EF 01 [Delta P to be as per selected accessories] for shower and toilet
6.009 | 50 litres/sec mixed flow fan including electrical connection to double pole provided, delay off timer | 1 | LS |  | 0
6.01 | Circular ducting with 13mm insulation . Ductwork designed to operate at a static pressure greater than 750 Pa. Sealing to EN 15727-2010, UNI EN 1507-2008, UNI EN 12237-2004, and UNI EN 13403-2004 standards are applicable | 1 | LS |  | 0
6.011 | Disc Valve | 2 | LS |  | 0
6.012 | Extract grille | 1 | LS |  | 0
6.013 | Extra over to achieve < NC30 or 35dBA | 1 | LS | INC | INC
6.014 | Non motorised back draft damper with leakage Class 3 to EN1751-2014 | 1 | LS |  | 0
0
| Kitchen hood |  |  |  | 0
6.015 | Circular ducting | 1 | LS |  | 0
6.016 | Non motorised back draft damper with leakage Class 3 to EN1751-2014 | 1 | LS |  | 0
6.017 | Extract grille | 1 | LS |  | 0
0
| Builder's Work |  |  |  | 0
6.018 | Allow for all builder's work penetrations in structural walls, slabs or ceilings and including making good c/w with rendering and painting around pipework penetrations up to 300x300mm size | 1 | L.S. |  | 0
6.019 | Allow for sealing of all M&E pentrations with fire collars, fire bags, and fire retardant foam of the intumescent type, for all penetrations carried out in the building crossing fire zones/compartments/barriers. Refer to Fire Safety Report for fire compartments & REI rating. All fire zone sealing to be individually labeled, photographed and documented in a fire file. | 1 | L.S. |  | 0
0
| Labelling |  |  |  | 0
6.02 | Supply and install labelling using proper fixing adhesive on all salient equipment such as pipes, valves, cables, switchgear | 1 | L.S. | INC | INC
Ancillary Items
6.021 | Provision for extra structures, brackets, fittings etc required to mount equipment | 1 | L.S. | INC | INC
6.022 | Testing, commissioning & Certification of all installations | 1 | L.S. |  | 0
6.023 | Supply two sets of printed as-fitted drawings and operation manuals and one copy in electronic format | 1 | L.S. |  | 0
| TOTAL FOR VENTILATION INSTALLATION in € exc VAT |  |  |  | 0
AIR CONDITIONING INSTALLATION
ITEM | DESCRIPTION | QTY | UNIT | RATE EXC. VAT | TOTAL EXC. VAT
7 | Take over design , reengineer and produce coordinated working drawings | 1 | LS | INC | INC
0
| Supply and install the following indoor units |  |  |  | 0
0
7.001 | Concealed indoor unit for 3.5kW bedroom complete with supply and return grille, c/w wall mounted controller, chased conduit, wiring, connection to double pole. Indoor model to be compatabile with water cooled outdoor VR units range. | 1 | No. |  | 0
7.002 | Wall mounted controller | 1 | No. |  | 0
7.003 | Provide means of having ac indoor unit fan working without outdoor, with speed hi-med-low modes for noise level similuation | 1 | LS |  | 0
Extra over to achieve < NC30 or 35dBA
| Note. The controller to be suitable for hotel, (important this is not an over complicated type of control), The controller or the indoor unit must have dry contact to enable/disable unit. Any power supplies to be included if requried. |  |  |  | 0
7.004 | Concealed indoor unit for 7.1kW main living area complete with supply and return grille | 1 | No. |  | 0
7.005 | Wall mounted controller | 1 | No. |  | 0
7.006 | Pheonlic ducting 600X200, the resistance R of the insulation must not exceed R-0.6, Ductwork designed to operate at a static pressure greater than 750 Pa. Sealing to EN 15727-2010, UNI EN 1507-2008, UNI EN 12237-2004, and UNI EN 13403-2004 standards are applicable | 4 | m |  | 0
7.007 | Transformation pieces | 1 | LS
7.007 | Provide means of having ac indoor unit fan working without outdoor, with speed hi-med-low modes for noise level similuation | 1 | LS |  | 0
7.008 | Extra over to achieve < NC30 or 35dBA | 1 | LS
7.008 | Supply and install all copper pipes for the above 2 air-conditioning units, connecting VR indoor units, including all refnets, copper to copper welding, brackets and supports, and 25mm closed cell insulation | 1 | LS |  | 0
0
7.009 | Supply and install in appropriate gradient u-PVC drain pipes complete with 13mm insulation and including all fittings, brackets and supports for both indoor units | 1 | LS |  | 0
0
| Builder's Work |  |  |  | 0
7.01 | Allow for all builder's work penetrations in structural walls, slabs or ceilings and including making good c/w with rendering and painting around pipework penetrations up to 300x300mm size | 1 | L.S. |  | 0
7.011 | Allow for sealing of all M&E pentrations with fire collars, fire bags, and fire retardant foam of the intumescent type, for all penetrations carried out in the building crossing fire zones/compartments/barriers. Refer to Fire Safety Report for fire compartments & REI rating. All fire zone sealing to be individually labeled, photographed and documented in a fire file. | 1 | L.S. |  | 0
0
| TOTAL FOR AIR CONDITIONING INSTALLATION in € exc VAT |  |  |  | 0
PROVISION FOR DAY RATES AND MAINTENANCE INSTALLATION
ITEM | DESCRIPTION | QTY | UNIT | RATE EXC. VAT | TOTAL EXC. VAT
Day works: Provide and Supervise as directed the following:
8 | Technician | 1 | hr |  | rate
8.001 | Skilled tradesman | 1 | hr |  | rate
8.002 | Labourer/Mate | 1 | hr |  | rate
| TOTAL FOR DAY RATES & MAINTENANCE in € exc VAT |  |  |  | rate
FIRE DETECTION INSTALLATION
ITEM | DESCRIPTION | QTY | UNIT | RATE EXC. VAT | TOTAL EXC. VAT
10 | Take over design , reengineer and produce coordinated working drawings | 1 | LS | INC | INC
Supply and install LSZH conduit chased/in dry wall, clipped to ceiling for the following points
10.001 | Smoke detectors - PROVISIONAL | 5 | No. | 17.39 | 86.95
Wiring of the following points from fire alarm control panel to various terminations using fire proof cable clipped to wall/ceiling/conduit chased in wall/ in dry wall/in slab using appropriate fire proof clips.
10.002 | Detector | 5 | No. | 3.3 | 16.5
Supply install and commission the following EN54 Fire Alarm equipment
10.003 | Smoke detector | 1 | No. | 43.5 | 43.5
10.004 | Sounder beacon in detector base | 1 | No. | 68.2 | 68.2
10.005 | Multicriterion detector | 2 | No. | 55.13 | 110.26
| TOTAL FOR FIRE DETECTION SYSTEM INSTALLATION in € exc VAT |  |  |  | 325.41
PLUMBING INSTALLATION
ITEM | DESCRIPTION | QTY | UNIT | RATE EXC. VAT | TOTAL EXC. VAT
11 | Take over design , reengineer and produce coordinated working drawings | 1 | LS | INC | INC
| Supply and install the following pipework, (chased in wall, buried or fixed to blockwork), including fittings, brackets, wall plates etc for a complete system |  |  |  | 0
0
11.001 | PROVISIONAL Supply, install and connect a temporary Ø25mm composite PPR SDR 7.4 for temporary water supply to sample room | 25 | m |  | 0
0
11.002 | Supply, install and connect all Hot, cold and return pipework in sample room, complete with brackets, fittings, wall plates etc for a complete system. Hot and Return pipe work to have 25mm thick insulation | 1 | LS |  | 0
| Supply, install and connect Isolating valve from same pipe manufacturer |  |  |  | 0
11.003 | Ø25mm | 3 | LS |  | 0
| Plumbing hot and cold using Polyprop pipe work, the following plumbing points: Note. Hot and Return pipe work to have 25mm thick insulation |  |  |  | 0
11.004 | Wash hand basin - hot and cold | 1 | No. |  | 0
11.005 | Sink - hot and cold | 1 | No. |  | 0
11.006 | Dishwasher - cold only | 1 | No. |  | 0
11.007 | Toilet - cold only | 1 | No. |  | 0
11.008 | Shower mixer concealed - hot and cold | 1 | No. |  | 0
11.009 | Shower head | 1 | No. |  | 0
11.01 | Hand shower | 1 | No. |  | 0
0
| Prepare Drains for the following: |  |  |  | 0
11.011 | Wash hand basin | 1 | No. |  | 0
11.012 | Sink | 1 | No. |  | 0
11.013 | Toilet | 1 | No. |  | 0
11.014 | Shower tray | 1 | No. |  | 0
0
| Install only the following : |  |  |  | 0
11.015 | Wash hand basin, mixer and waste | 1 | No. |  | 0
11.016 | Kitchen sink, mixer and waste | 1 | No. |  | 0
11.017 | Connect dishwasher waste | 1 | No. |  | 0
11.018 | WC and flushing | 1 | No. |  | 0
11.019 | Shower mixer concealed | 1 | No. |  | 0
11.02 | Hand shower | 1 | No. |  | 0
11.021 | Shower head | 1 | No. |  | 0
11.022 | Shower tray | 1 | No. |  | 0
11.023 | Shower glass | 1 | No. |  | 0
11.024 | Mirror | 1 | No. |  | 0
11.025 | Other accessories such as Toilet paper holder, Tower rail, hook, toothbrush holder, soap dispenser - rate per accessory | 6 | No. |  | 0
0
| Shower Tray drain - supplied by others |  |  |  | 0
11.026 | Supply only Angle Valves and Flexibles | 5 | No. |  | 0
11.027 | Install only Angle Valves and Flexibles | 5 | No. |  | 0
0
| Builder's Work |  |  |  | 0
11.028 | Allow for all builder's work penetrations in structural walls, slabs or ceilings and including making good c/w with rendering and painting around pipework penetrations up to 300x300mm size | 1 | L.S. | INC | inc
11.029 | Allow for sealing of all M&E pentrations with fire collars, fire bags, and fire retardant foam of the intumescent type, for all penetrations carried out in the building crossing fire zones/compartments/barriers. Refer to Fire Safety Report for fire compartments & REI rating. All fire zone sealing to be individually labeled, photographed and documented in a fire file. | 1 | L.S. | INC | inc
0
| Labelling |  |  |  | 0
11.03 | Supply and install labelling using proper fixing adhesive on all salient equipment such as pipes, valves, cables, switchgear | 1 | L.S. | INC | inc
0
| Ancillary Items |  |  |  | 0
11.031 | Provision for extra structures, brackets, fittings etc required to mount equipment | 1 | L.S. | inc | inc
11.032 | Testing, commissioning & Certification of all installations | 1 | L.S. | INC | inc
11.033 | Supply two sets of printed as-fitted drawings and operation manuals and one copy in electronic format | 1 | L.S. | INC | inc
| TOTAL FOR PLUMBING INSTALLATION in € exc VAT |  |  |  | 0
FIRE FIGHTING EQUIPMENT
Supply and install the following fire extinguishers
12 | Fire blanket | 1 | No |  | 0
| TOTAL FOR FIRE FIGHTING EQUIPMENT in € exc VAT |  |  |  | 0
ANCILLERIES AND UNBILLED ITEMS
ITEM | DESCRIPTION | QTY | UNIT | RATE EXC. VAT | TOTAL EXC. VAT
| TOTAL FOR UNBILLED ITEMS in € exc VAT |  |  |  | 0
Mock Up Room
COLLECTION PAGE
1 | TOTAL FOR PRELIMINARIES in € exc VAT |  |  |  | INC
2 | TOTAL FOR ELECTRICAL INSTALLATION in € exc VAT |  |  |  | 3784.68
3 | TOTAL FOR TELEPHONE/COMPUTER INSTALLATION in € exc VAT |  |  |  | 357.26
4 | TOTAL FOR SPRINKLER SYSTEM in € exc VAT |  |  |  | 0
5 | TOTAL FOR ROOM MANAGEMENT SYSTEM in € exc VAT |  |  |  | 1646.11
6 | TOTAL FOR VENTILATION INSTALLATION in € exc VAT |  |  |  | 0
7 | TOTAL FOR AIR CONDITIONING INSTALLATION in € exc VAT |  |  |  | 0
8 | TOTAL FOR DAY RATES & MAINTENANCE in € exc VAT |  |  |  | rate
9 | TOTAL FOR FIRE DETECTION SYSTEM INSTALLATION in € exc VAT |  |  |  | 325.41
10 | TOTAL FOR PLUMBING INSTALLATION in € exc VAT |  |  |  | 0
11 | TOTAL FOR FIRE FIGHTING EQUIPMENT in € exc VAT |  |  |  | 0
12 | TOTAL FOR UNBILLED ITEMS in € exc VAT |  |  |  | 0
| GRAND TOTAL IN EUROs exc VAT |  |  |  | 6113.46
|  |  |  | GENSET??? | 80000
|  |  |  | LIFT | 60000
|  |  |  | LIFT | 40000
186113.46